## Sheet1
MATERIALS LIST
Item | Part Number | Description | Quantity | UoM
1 | CW041DC1A1 | Liebert CW Precision Cooling System (Specifications follow) | 1 | Each
Input Supply Voltage: 460 Volt, 3 Phase, 60 Hertz
65,000 amp RMS Short Circuit Current Rating
Upflow Discharge with Front Return through Factory Installed
Variable Speed EC Plug Fan, 4.2 HP
Evaporator Coil: A-Frame with Copper Tubes and Aluminum Fins
2-Way Chilled Water Control Valve, 400 psi Operating Pressure
Three Stage Electric Reheat
Infrared Humidifier with Auto Flush Cycle
4” MERV 8 Filter Package
Locking Disconnect Switch, Factory Installed
Liebert iCOM Microprocessor Control with High-Definition Display
Liebert iCOM Based Communication:
Includes Ethernet port and RS-485 port on Liebert iCOM control board for dedicated support of BACnet IP, Modbus TCP/IP, BACnet 485, Modbus 485 and SNMP v1/v2c/v3
Dual-Float Condensate Pump, Factory Mounted Internal to Unit
Panels Insulated and Powder Coated, Color: Black Gray Matte
24” Adjustable Height Floorstand, per Unit
Liebert Point Leak Detection Sensor Kit, Model: LT410
2 | CR032RC132 | Liebert CRV Precision Cooling Units (Specifications follow) | 2 | Each
Input Voltage: 460 Volt, 3 Phase, 60 Hertz
65,000 aic RMS Short Circuit Current Rating
Hot Air Rear Return with Front Cold Air Discharge
Front and Rear Service and Maintenance Access Only
Variable Speed EC Plug Fans
Evaporator Coil: Slab Type, Copper Tubes and Aluminum Fins with Hydrophilic Coating
2-Way Chilled Water Control Valve
Filter Rating: MERV 8 per ASHRAE 52.2
Dual Float Condensate Pump, Factory Installed
Locking Disconnect Switch
Liebert iCOM Control System with Large Graphic Display and Service Bracket
2T Temperature Sensors to Measure Air Temperature Entering Server Racks, 3 per unit
Adjustable Supply Air Baffle System
Top and Bottom Electrical and Piping Connections
Remote Shutdown Terminal and One (1) Alarm Contact
Liebert IntelliSlot Unity Card provides Modbus, BACnet IP & Modbus IP Network Connectivity
Insulated and Powder Coated Panels, Color: Black Gray Matte
Liebert Point Leak Detection Sensor Kit, Model: LT410
3 | PW029DC1A2 | Liebert PCW Precision Cooling Systems (Specifications follow) | 1 | Each
Input Supply Voltage: 460 Volt, 3 Phase, 60 Hertz
65,000 amp RMS Short Circuit Current Rating
Downflow Discharge with Top Return
Variable Speed EC Plug Fan, 4.2 HP
Evaporator Coil: Tilted Slab with Copper Tubes and Aluminum Fins with Hydrophilic Coating
2-Way Chilled Water Control Valve, 150 psi Operating Pressure
Two Stage Electric Reheat
Infrared Humidifier with Auto Flush Cycle
2” MERV 8 Filter Package
Locking Disconnect Switch, Factory Installed
Liebert iCOM Microprocessor Control with High-Definition Display
Liebert iCOM Based Communication:
Includes Ethernet port and RS-485 port on Liebert iCOM control board for dedicated support of BACnet IP, Modbus TCP/IP, BACnet 485, Modbus 485 and SNMP v1/v2c/v3
Dual-Float Condensate Pump, Factory Mounted Internal to Unit
Panels Insulated and Powder Coated, Color: Black Gray Matte
24” Adjustable Height Floorstand
Liebert Point Leak Detection Sensor Kit, Model: LT410
4 | N/A | 2nd year Extended Warranty - parts only | 4 | Lot
5 | VR3107TAA | Vertiv VR Racks | 12 | Each
6 | VRA2001 | 1U 19" Black Plastic Tool Less Airflow Blanking Panel (Quantity: 200) | 1 | Each
7 | VRA2002 | 19" Sheet Metal Airflow Blanking Panel Kit (1U, 2U, 4U, 8U) Black (Quantity: 1 each size) | 4 | Each
8 | VRA4000 | VR Bolt Down Brackets (Quantity: 2) | 12 | Each
**Must be TAA Compliant and an authorized reseller to quote**