## NAVFAC UNIT COST TABLE
SYSTEM
ORIGINAL SUB-SYSTEM
NEW SUB-SYSTEM
SUBSYSTEM | SUBSYSTEM W/DESCRIPTION | Acronym | Maximo Description |  | UOM | Comments | DESCRIPTIONS LOCATION EXAMPLES
STANDARD FOUNDATIONS | STANDARD FOUNDATIONS | [6 empty] | NORTH, SOUTH, EAST, WEST
A1010105 | A1010105 - WALL FOUNDATIONS | SWF | WALL FOUNDATIONS | NON-DYNAMIC | SF |  |  | BUILDINGWIDE, 1FL, 2FL, RM ###
A1010110 | A1010110 - STRIP FOOTINGS | SFF | STRIP FOOTINGS | NON-DYNAMIC | LF | Strip foundations (or strip footings) are a type of shallow foundation that are used to provide a continuous, level (or sometimes stepped) strip of support for linear structures such as walls or closely-spaced rows of columns that are built on top of the foundation, placed centrally along their length.
A1010210 | A1010210 - SPREAD FOOTINGS | FSF | SPREAD FOOTINGS | NON-DYNAMIC | EA | Spread footings are used to support a foundation or set of piers below a building. To add additional support, spread footings are constructed with concrete and reinforced with steel. | Spread footing is also referred to as isolated footing, pad footing and individual footing. On the other hand, a strip footing is also known as continuous footing. Spread footing is one of the most common and simple types of foundations. They are mainly provided to support an individual column. | DESCRIPTION UNIT OF MEASURE
A1010230 | A1010230 - COLUMN PIER | SCC | COLUMN PIER, COMCRETE | NON-DYNAMIC | EA |  |  | MBH = THOUSANT BTU'S PER HOUR
A1010230 | A1010230 - COLUMN PIER | SCC | COLUMN PIER, STEEL | NON-DYNAMIC | EA |  |  | BTU = BRITISH THEMAL UNIT
A1010230 | A1010230 - COLUMN PIER | SCW | COLUMN PIER, WOOD | NON-DYNAMIC | EA |  |  | GAL = GALLONS
A1010250 | A1010250 - PILE CAPS | FPC | PILE CAPS | NON-DYNAMIC | EA |  |  | AMP = AMPERE
A1010999 | A1010999 - OTHER | FND |  | NON-DYNAMIC | EA |  |  | HP = HORSEPOWER
SPECIALFOUNDATIONS | SPECIAL FOUNDATIONS | [6 empty] | KVA = 1,000 VOLT AMPS
A1020005 | A1020005 - RAFT FOUNDATIONS | SRF | RAFT FOUNDATIONS | NON-DYNAMIC | CY
A1020110 | A1020110 - CIP CONCRETE PILES | SCP | CIP CONCRETE PILES | NON-DYNAMIC | EA
A1020120 | A1020120 - PRECAST CONCRETE PILES | PCP | PRECAST CONCRETE PILES | NON-DYNAMIC | EA
A1020130 | A1020130 - STEEL PIPE PILES | SPP | STEEL PIPE PILES | NON-DYNAMIC | EA
A1020140 | A1020140 - STEEL H PILES | SHP | STEEL H PILES | NON-DYNAMIC | EA
A1020160 | A1020160 - TREATED WOOD PILES | TWP | TREATED WOOD PILES | NON-DYNAMIC | EA
A1020210 | A1020210 - GRADE BEAMS | FGB | GRADE BEAMS | NON-DYNAMIC | LF | A grade beam or grade beam footing is a component of a building's foundation. It consists of a reinforced concrete beam that transmits the load from a bearing wall into spaced foundations such as pile caps or caissons. | There are two major types of foundation systems: Shallow foundations and deep foundations. A shallow foundation system utilizes spread footings and a deep foundation system utilizes grade beams and some type of drilled pier, micropile, augercast pile,
A1020810 | A1020810 - CONCRETE EQUIPMENT FOUNDATION | SCT | CONCRETE EQUIPMENT FOUNDATION | NON-DYNAMIC | SF
A1020999 | A1020999 - OTHER | SFO | SPECIAL FOUNDATION | NON-DYNAMIC | EA
SLABONGRADE | SLAB ON GRADE
A1030120 | A1030120 - PLAIN/REINFORCED | PRS | PLAIN/REINFORCED 6" SLAB DEPTH | NON-DYNAMIC | SF | Buildings that have been placed on a parking lot where it is obvious that the asphalt/concrete predates the construction of the building will not have a SOG. Assessor should capture the LF of strip foundation or EA of column foundations | Buildings with docks will have two SOGs. One will be sectioned 'INTERIOR' and represent the interior building SOG. One will be sectioned 'DOCK' and represent the dock SOG. The exterior SOG is subject to freeze/thaw and will degrade at a different rate
A1030999 | A1030999 - OTHER | SOG |  | NON-DYNAMIC | SF
BASEMENTCONSTRUCTION | BASEMENT CONSTRUCTION
A2010999 | A2010999 - OTHER BASEMENT EXCAVATION | BCE | OTHER BASEMENT EXCAVATION | NON-DYNAMIC | CY | Maintenance garages will have pits where a vehicle can be driven over the pit and serviced from below. The walls of these maintenance pits should be captured as an A20 Basement Foundation component
A2020110 | A2020110 - CIP CONCRETE | BWC | CIP CONCRETE, FOUNDATION | NON-DYNAMIC | LF
A2020140 | A2020140 - CONCRETE BLOCK | BWB | CONCRETE BLOCK, BASEMENT WALL | NON-DYNAMIC | LF
A2020150 | A2020150 - WOOD | BWW | BASEMENT, WOOD WALL | NON-DYNAMIC | LF
A2020999 | A2020999 - OTHER | BWO |  | NON-DYNAMIC | LF
FLOORCONSTRUCTION | FLOOR CONSTRUCTION
B1010100 | B1010100 - FLOOR FRAMING | FFT | FLOOR FRAMING | NON-DYNAMIC | SF | FLOOR FRAMING' is used for a mezzanine, the asset description should contain 'MEZZANINE'. Do not include the framing for the mezzanine with the framing for the overall building.
B1010100 | B1010100 - FLOOR FRAMING | FFT | FLOOR FRAMING MEZZANINE | NON-DYNAMIC | SF | FLOOR FRAMING' is used for a mezzanine, the asset description should contain 'MEZZANINE'. Do not include the framing for the mezzanine with the framing for the overall building.
B1010220 | B1010220 - CIP CONCRETE BEAM AND SLAB | CIP | FLOOR DECK, CIP CONCRETE BEAM AND SLAB | NON-DYNAMIC | SF
B1010238 | B1010238 - PRECAST CONCRETE BEAM AND PLANK | PCF | FLOOR DECK, PRECAST CONCRETE BEAM AND PLANK | NON-DYNAMIC | SF
B1010244 | B1010244 - LIGHT GAUGE STEEL FLOOR SYSTEM | LGF | LIGHT GAUGE STEEL FLOOR SYSTEM | NON-DYNAMIC | SF | The flooring system can be made up of C-sections (METAL STUDS) as joists connected to C section bearers. The floor joists can be designed from a range of C-section sizes depending on loading parameters. It can be used for roof systems, floor systems, wall systems, roof panels, decks, or the entire buildings. | This is typically used for grating on mezzanines and maintenance bays. If there is a walkway or area that is grating, then this (and a floor framing) should be added to capture the asset.
B1010250 | B1010250 - COMPOSITE DECK, STEEL BAR JOISTS | CDS | FLOOR DECK, COMPOSITE DECK, STEEL BAR JOISTS | NON-DYNAMIC | SF | Composite w/ Bar Joists should be used to capture concrete on metal pan floor decks and slabs. This should be used regardless of whether joists are present.
B1010254 | B1010254 - COMP DECK, STRUCTURAL STEEL BEAM | CDB | FLOOR DECK, COMP DECK, STRUCTURAL STEEL BEAM | NON-DYNAMIC | SF | This is used when there are structural steel beams that are supporting the concrete slab that does NOT have a metal deck
B1010264 | B1010264 - WOOD BEAM, JOIST, AND DECK | WBD | FLOOR DECK , WOOD BEAM, JOIST, AND DECK | NON-DYNAMIC | SF
B1010300 | B1010300 - BALCONY CONSTRUCTION | FBT | BALCONY CONSTRUCTION | NON-DYNAMIC | SF | This component is primarily used in housing buildings. This component is to be used to capture structural slabs that are exposed to the elements and that are above grade. Common occurrences of use are balconies located outside of living areas and walkways around barracks. | The balcony structure is supported using vertical pillars or posts. are elevated platforms that are always attached to a room
B1010400 | B1010400 - RAMPS | FRT | RAMP | NON-DYNAMIC | SF | All ramps are to be inventoried under 'B1010400 - RAMPS'. If there are both interior and exterior ramps they should be sectioned separately This component captures the ramps on the interior and exterior of a building. This component should be used to capture ADA ramps leading into a building and located within a building. They should be permanently installed. This component should be used to capture driveway ramps up to loading docks. Any ramp that leads to a building and that is needed for the building to serve its purpose should be captured.
B1010720 | B1010720 - STEEL COLUMN FIREFPROOFING | FSC | STEEL COLUMN FIREFPROOFING | NON-DYNAMIC | LF | spraying low-density fibers or cementitious compounds, called spray-applied fire-resistive materials or SFRM, concrete masonry is often used as a non-structural ﬁre protection covering for structural steel columns wrapped in Cement board
B1010950 | B1010950 - EXTERIOR LADDER | FEL | EXTERIOR LADDER EXCLUDING SAFETY CAGE | NON-DYNAMIC | LF | Exterior ladders should be tested for structural integrity before being used. If the ladder is loose, do not use and report the safety deficiency to the building manager.
B1010950 | B1010950 - EXTERIOR LADDER | FEL | EXTERIOR LADDER INCLUDING SAFETY CAGE | NON-DYNAMIC | LF
B1010998 | B1010998 - EXTERIOR STAIRS | ECS | EXT STAIRS, CONCRETE (12 OR 24 RISER FLIGHT) | NON-DYNAMIC | FLIGHT | If a component is fewer steps (1 or 2-steps) it shall not be inventoried.
B1010998 | B1010998 - EXTERIOR STAIRS | ESM | EXT STAIRS, METAL (12 OR 24 RISER FLIGHT) | NON-DYNAMIC | FLIGHT | Metal stairs/steps may have different step inserts such as concrete or metal grates. Make sure you are looking at the stair construction and not just the tread
B1010998 | B1010998 - EXTERIOR STAIRS | ESW | EXT STAIRS, WOOD (12 OR 24 RISER FLIGHT) | NON-DYNAMIC | FLIGHT
B1010999 | B1010999 - OTHER | FSO |  | NON-DYNAMIC | SF
ROOFCONSTRUCTION | ROOF CONSTRUCTION
B1020100 | B1020100 - ROOF FRAMING | RFT | ROOF FRAMING | NON-DYNAMIC | SF
B1020102 | B1020102 - WOOD DECK AND RAFTER | WDR | ROOF, WOOD DECK AND RAFTER | NON-DYNAMIC | SF
B1020108 | B1020108 - STEEL DECK, BEAMS AND BAR JOIST | DMB | ROOF, STEEL DECK, BEAMS AND BAR JOIST | NON-DYNAMIC | SF
B1020122 | B1020122 - CIP CONCRETE ROOF CONSTRUCTION | CRX | CIP CONCRETE ROOF CONSTRUCTION | NON-DYNAMIC | SF
B1020137 | B1020137 - AWNING/CANOPY | RAC | AWNING/CANOPY | NON-DYNAMIC | SF | If a canopy is connected to two buildings, it should be inventoried under the largest building and have a long description identifying the other building to which it connects.
B1020300 | B1020300 - FIBER CEMENT ROOF DECK | RFC | FIBER CEMENT, ROOF DECK | NON-DYNAMIC | SF
B1020310 | B1020310 - FIBERGLASS ROOF DECK | RFD | FIBERGLASS, ROOF DECK | NON-DYNAMIC | SF
B1020320 | B1020320 - GYPSUM ROOF DECK | RGD | GYPSUM, ROOF DECK | NON-DYNAMIC | SF
B1020901 | B1020901 - CIP CONCRETE BEAM AND SLAB | CBS | ROOF, CIP CONCRETE BEAM AND SLAB | NON-DYNAMIC | SF
B1020902 | B1020902 - PRECAST CONCRETE BEAM AND PLANK | PBP | ROOF, PRECAST CONCRETE BEAM AND PLANK, HOLLOW CORE | NON-DYNAMIC | SF
B1020999 | B1020999 - OTHER | XRC | ROOF CONSTUCTION OTHER | NON-DYNAMIC | SF
B1030001 | B1030001 - METAL STRUCTURAL FRAME | MSF | METAL STRUCTURAL FRAME | NON-DYNAMIC | LF
EXTERIORWALLS | EXTERIOR WALLS
B2010101 | B2010101 - CIP CONCRETE | EWC | EXTERIOR, CIP CONCRETE WALL | NON-DYNAMIC | SF
B2010101 | B2010101 - CIP CONCRETE | EWC | EXTERIOR, CIP CONCRETE WALL (LINTELS) | NON-DYNAMIC | SF
B2010104 | B2010104 - PRECAST CONCRETE PANEL (RIBBED) | CWP | EXTERIOR, PRECAST CONCRETE PANEL (RIBBED) | NON-DYNAMIC | SF
B2010106 | B2010106 - PRECAST CONCRETE PANEL (TILT UP) | CPT | EXTERIOR, PRECAST CONCRETE PANEL (TILT UP) | NON-DYNAMIC | SF
B2010109 | B2010109 - CONCRETE BLOCK | CBW | EXTERIOR, CONCRETE BLOCK | NON-DYNAMIC | SF | There is a similar subsystem 'B2010134 - MASONRY CAVITY' that can be used. The preferred subsystem for concrete block walls is 'B2010109 - CONCRETE BLOCK.'
B2010125 | B2010125 - SOLID BRICK - SINGLE WYTHE | SBS | EXTERIOR, BRICK WALL SINGLE WYTHE | NON-DYNAMIC | SF
B2010126 | B2010126 - SOLID BRICK - DOUBLE WYTHE | SBD | EXTERIOR, BRICK WALL DOUBLE WYTHE | NON-DYNAMIC | SF | Many historic buildings are solid brick built up to triple wythe. Some buildings have brick veneer over brick. In both cases they should be inventoried as solid brick - double wythe.
B2010128 | B2010128 - STONE VENEER W/STUD BACKUP | SVW | EXTERIOR, STONE VENEER W/STUD BACKUP | NON-DYNAMIC | SF
B2010129 | B2010129 - STONE VENEER W/CMU BACKUP | ESV | EXTERIOR WALL, STONE VENEER W/CMU BACKUP | NON-DYNAMIC | SF
B2010130 | B2010130 - BRICK VENEER W/STUD BACKUP | WBV | EXTERIOR, BRICK VENEER W/STUD BACKUP | NON-DYNAMIC | SF
B2010131 | B2010131 - BRICK VENEER W/CMU BACKUP | EBC | EXTERIOR, BRICK VENEER W/CMU BACKUP | NON-DYNAMIC | SF
B2010132 | B2010132 - MASONRY COMPOSITE | MCW | EXTERIOR WALL, MASONRY COMPOSITE | NON-DYNAMIC | SF | Composite Masonry walls are made with the combination of two or more building materials; stones and bricks or hollow bricks and bricks.
B2010134 | B2010134 - MASONRY CAVITY | MWC | EXTERIOR WALL, MASONRY CAVITY | NON-DYNAMIC | SF | A cavity wall is composed of two masonry walls separated by an air space. The outer wall is made of brick and faces the outside of the building structure. The inner wall may be constructed of masonry units such as concrete block, structural clay, brick or reinforced concrete.
B2010135 | B2010135 - GYPSUM | EGT | EXTERIOR WALL, GYPSUM | NON-DYNAMIC | SF | Exterior Gypsum Sheathing is a water-resistant product designed for attachment to exterior side-wall framing as an underlayment for various exterior siding materials such as wood, metal or vinyl siding, masonry veneer, stucco, shingles, etc.
B2010140 | B2010140 - GLASS BLOCK | GBW | EXTERIOR, GLASS BLOCK | NON-DYNAMIC | SF
B2010146 | B2010146 - METAL SIDING | MSP | EXTERIOR METAL SIDING PANEL | NON-DYNAMIC | SF
B2010148 | B2010148 - WOOD CLADDING W/STUD BACKUP | WCW | EXTERIOR WOOD CLADDING W/STUD BACKUP | NON-DYNAMIC | SF
B2010150 | B2010150 - STUCCO WALL W/STUD BACKUP | ESS | EXTERIOR STUCCO WALL W/STUD BACKUP | NON-DYNAMIC | SF
B2010151 | B2010151 - STUCCO WALL W/CMU BACKUP | SFW | EXTERIOR, STUCCO WALL | NON-DYNAMIC | SF
B2010152 | B2010152 - E.I.F.S. W/STUD BACKUP | EIF | EXTERIOR, E.I.F.S. W/STUD BACKUP | NON-DYNAMIC | SF | EIFS will usually make a hollow sound as it is typically a 2-inch-thick foam-backed sandwich panel. Stucco will usually make a more solid sound as it is typically applied to a solid substrate/wall or lath. There can often be confusion between EIFS and Stucco wall systems since they can look the same.
B2010153 | B2010153 - E.I.F.S. W/CMU BACKUP | EEC | EXTERIOR, E.I.F.S. W/CMU BACKUP | NON-DYNAMIC | SF | EIFS will usually make a hollow sound as it is typically a 2-inch-thick foam-backed sandwich panel. Stucco will usually make a more solid sound as it is typically applied to a solid substrate/wall or lath. There can often be confusion between EIFS and Stucco wall systems since they can look the same.
B2010220 | B2010220 - TILE VENEER W/CMU BACKUP | ETC | EXTERIOR, TILE VENEER W/CMU BACKUP | NON-DYNAMIC | SF
B2010230 | B2010230 - ADOBE | EAT | EXTERIOR WALL, ADOBE | NON-DYNAMIC | SF
B2010240 | B2010240 - STONE | EST | EXTERIOR WALL, STONE | NON-DYNAMIC | SF
B2010250 | B2010250 - PRE-ENGINEERED METAL PANEL | EPM | PRE-ENGINEERED METAL PANEL | NON-DYNAMIC | SF | Used to capture exterior walls on pre-engineered metal buildings. This component is limited to just this application. There are 'Metal Siding' and 'Metal Panel' Assembly Types available for other metal panel enclosure types.
B2010270 | B2010270 - VINYL/FIBERGLASS SIDING | EVT | VINYL/FIBERGLASS SIDING | NON-DYNAMIC | SF
B2010280 | B2010280 - FENCE | EFT | FENCE | NON-DYNAMIC | SF
B2010400 | B2010400 - SOFFIT | ESA | SOFFIT | NON-DYNAMIC | SF | A general description of a soffit is a ceiling-type application that is used on the exterior of a building, In facilities where multiple material types are used for soffits, the asset description should include material type such as 'WOOD', 'METAL', or 'CONCRETE.'
B2010410 | B2010410 - LOUVER | ELA | LOUVER | NON-DYNAMIC | SF
B2010420 | B2010420 - SUN CONTROL DEVICES | ECT | SUN CONTROL DEVICES | NON-DYNAMIC | SF | The sunshade device must be attached to the building. If it is a surface-mounted type canopy, do not inventory.
B2010510 | B2010510 - HANDRAILING | EHT | HAND RAILING | NON-DYNAMIC | LF | Handrails that are of different material and affixed to a stair component should be inventoried. The most common application of this rule is concrete stairs that have metal handrails. The metal handrails will often be in worse condition than the steps. Handrails that are of like-kind material and affixed to a stair component should not be inventoried. The most common application of this rule is metal stairs in which the handrails are also metal and are integral to the component. Only inventory if the railing is a stand-alone component that is not integrated into another component. Example: A balcony with a 4' handrail to protect against falls would be inventoried. A single rail on top of a half wall would not be inventoried. | Maximo, reads SQFT square foot UOM. The Cost Book Catalog says it should read LF Lineal feet for the UOM.
B2010999 | B2010999 - OTHER | EWO | EXTERIOR WALL COVERING, PAINT | NON-DYNAMIC | SF | PRICE BASED ON IWC NO ASSEMBLY COST ~Utilize SF of surface area x $2. Leave Assembly blank. (example: SF of surface area 5500 * 2 = 11000, enter $11,000.00 into replacement cost) Then in “Comment Section”: NO ASSEMBLY COST USED RSMEANS FOR PRICE
B2010999 | B2010999 - OTHER | EWO | EXTERIOR WALL COVERING OTHER | NON-DYNAMIC
EXTERIORDOORS,WINDOWS&GLAZING | EXTERIOR DOORS, WINDOWS & GLAZING
B2020102 | B2020102 - WOOD WINDOWS | WWG | EXTERIOR WINDOWS, WOOD | NON-DYNAMIC | EA | A single window opening is viewed as the glazed area of a wall penetration. If a large opening is separated by internal mullions it is still considered a single opening. The preferred inventory methodology for inventory of windows is using 'B2020200 - GLAZING' which uses a 'SF' UOM. Windows vary in cost per size so using a count of windows can lead to inaccurate replacement costs.
B2020104 | B2020104 - STEEL WINDOWS | SWG | EXTERIOR WINDOWS, STEEL | NON-DYNAMIC | EA
B2020106 | B2020106 - ALUMINUM WINDOWS | AWG | EXTERIOR WINDOWS, ALUMINUM | NON-DYNAMIC | EA | A single window opening is viewed as the glazed area of a wall penetration. If a large opening is separated by internal mullions it is still considered a single opening. The preferred inventory methodology for inventory of windows is using 'B2020200 - GLAZING' which uses a 'SF' UOM. Windows vary in cost per size so using a count of windows can lead to inaccurate replacement costs.
B2020200 | B2020200 - GLAZING | GLA | EXTERIOR ALUMINUM FRAME, FIXED GLAZING | NON-DYNAMIC | SF
B2020200 | B2020200 - GLAZING | GLA | EXTERIOR STEEL FRAME, FIXED GLAZING | NON-DYNAMIC | SF
B2020200 | B2020200 - GLAZING | GLA | EXTERIOR VINYL FRAME, FIXED GLAZING | NON-DYNAMIC | SF
B2020200 | B2020200 - GLAZING | GLA | EXTERIOR WOOD FRAME, FIXED GLAZING | NON-DYNAMIC | SF
B2020210 | B2020210 - TUBULAR ALUMINUM FRAMING | TAF | EXTERIOR TUBULAR ALUMINUM FRAMING | NON-DYNAMIC | SF | Any glazing that extends to the ground is considered a storefront. This is commonly found on entrances into buildings. The entire assembly SF should be captured as a storefront (minus the glazed doors SF).
B2020220 | B2020220 - CURTAIN WALL PANELS | PCW | EXTERIOR CURTAIN WALL PANELS | NON-DYNAMIC | SF | A curtain wall will typically be over one story in height.
B2020300 | B2020300 - SECURITY BARS/SCREEN | GSS | SECURITY BARS/SCREEN | NON-DYNAMIC | SF | Used to capture security bars/screens. These are commonly found on armories and other secure buildings.
B2020999 | B2020999 - OTHER | EGO | EXTERIOR DOOR OTHER | NON-DYNAMIC | EA
B2030110 | B2030110 - GLAZED DOORS | EDG | EXTERIOR DOORS, GLAZED | NON-DYNAMIC | EA | If a door has a window, it is not considered to be a glazed door. Glazed doors consist primarily of full height glass panes with or without a frame/stile on the perimeter of the door.
B2030120 | B2030120 - REVOLVING DOORS | ERD | REVOLVING DOORS, MANUAL | DYNAMIC | EA
B2030120 | B2030120 - REVOLVING DOORS | ERD | REVOLVING DOORS, ELECTRIC | DYNAMIC | EA
B2030210 | B2030210 - WOOD DOORS | EDW | EXTERIOR, WOOD DOORS | NON-DYNAMIC | EA
B2030220 | B2030220 - STEEL DOORS | EDS | EXTERIOR STEEL DOORS | NON-DYNAMIC | EA
B2030230 | B2030230 - ALUMINUM DOORS | EDA | EXTERIOR ALUMINUM DOORS | NON-DYNAMIC | EA
B2030400 | B2030400 - GATES | EGS | EXTERIOR GATES | NON-DYNAMIC | EA
B2030410 | B2030410 - OVERHEAD DOORS | EOD | OHD ALUMINUM/FIBERGLASS, ELECTRIC, 12'X12' | DYNAMIC | EA
B2030410 | B2030410 - OVERHEAD DOORS | EOD | OHD ALUMINUM/FIBERGLASS, MANUAL, 12'X12' | DYNAMIC | EA
B2030410 | B2030410 - OVERHEAD DOORS | EOD | OHD SHUTTER, ROLLUP | DYNAMIC | EA
B2030410 | B2030410 - OVERHEAD DOORS | EOD | OHD STEEL ROLLING, ELECTRIC, 10'X10' | DYNAMIC | EA
B2030410 | B2030410 - OVERHEAD DOORS | EOD | OHD STEEL ROLLING, ELECTRIC, 12'X12' | DYNAMIC | EA
B2030410 | B2030410 - OVERHEAD DOORS | EOD | OHD STEEL ROLLING, ELECTRIC, 14'X14' | DYNAMIC | EA
B2030410 | B2030410 - OVERHEAD DOORS | EOD | OHD STEEL ROLLING, ELECTRIC, 20'X12' | DYNAMIC | EA
B2030410 | B2030410 - OVERHEAD DOORS | EOD | OHD STEEL ROLLING, ELECTRIC, 20'X16' | DYNAMIC | EA
B2030410 | B2030410 - OVERHEAD DOORS | EOD | OHD STEEL ROLLING, ELECTRIC, 8'X8' | DYNAMIC | EA
B2030410 | B2030410 - OVERHEAD DOORS | EOD | OHD STEEL ROLLING, FIRE RATED, 10'X10' | DYNAMIC | EA
B2030410 | B2030410 - OVERHEAD DOORS | EOD | OHD STEEL ROLLING, MANUAL, 10'X10' | DYNAMIC | EA
B2030410 | B2030410 - OVERHEAD DOORS | EOD | OHD STEEL ROLLING, MANUAL, 12'X12' | DYNAMIC | EA
B2030410 | B2030410 - OVERHEAD DOORS | EOD | OHD STEEL ROLLING, MANUAL, 14'X14' | DYNAMIC | EA
B2030410 | B2030410 - OVERHEAD DOORS | EOD | OHD STEEL ROLLING, MANUAL, 20'X12' | DYNAMIC | EA
B2030410 | B2030410 - OVERHEAD DOORS | EOD | OHD STEEL ROLLING, MANUAL, 8'X8' | DYNAMIC | EA
B2030410 | B2030410 - OVERHEAD DOORS | EOD | OHD STEEL SECTIONAL, ELECTRIC, 10'X10' | DYNAMIC | EA
B2030410 | B2030410 - OVERHEAD DOORS | EOD | OHD STEEL SECTIONAL, ELECTRIC, 20'X14' | DYNAMIC | EA
B2030410 | B2030410 - OVERHEAD DOORS | EOD | OHD STEEL SECTIONAL, ELECTRIC, 8'X8' | DYNAMIC | EA
B2030410 | B2030410 - OVERHEAD DOORS | EOD | OHD STEEL SECTIONAL, MANUAL, 10'X10' | DYNAMIC | EA
B2030410 | B2030410 - OVERHEAD DOORS | EOD | OHD STEEL SECTIONAL, MANUAL, 20'X14' | DYNAMIC | EA
B2030410 | B2030410 - OVERHEAD DOORS | EOD | OHD STEEL SECTIONAL, MANUAL, 8'X8' | DYNAMIC | EA
B2030410 | B2030410 - OVERHEAD DOORS | EOD | OHD STEEL VERTICAL LIFT, ELECTRIC, 32'X24' | DYNAMIC | EA
B2030410 | B2030410 - OVERHEAD DOORS | EOD | OHD WOOD, ELECTRIC, 10'X10' | DYNAMIC | EA
B2030410 | B2030410 - OVERHEAD DOORS | EOD | OHD WOOD, ELECTRIC, 12'X12' | DYNAMIC | EA
B2030410 | B2030410 - OVERHEAD DOORS | EOD | OHD WOOD, ELECTRIC, 20'X16' | DYNAMIC | EA
B2030410 | B2030410 - OVERHEAD DOORS | EOD | OHD WOOD, ELECTRIC, 8'X8' | DYNAMIC | EA
B2030410 | B2030410 - OVERHEAD DOORS | EOD | OHD WOOD, MANUAL, 12'X12' | DYNAMIC | EA
B2030410 | B2030410 - OVERHEAD DOORS | EOD | OHD WOOD, MANUAL, 14'X14' | DYNAMIC | EA
B2030410 | B2030410 - OVERHEAD DOORS | EOD | OHD WOOD, MANUAL, 8'X8' | DYNAMIC | EA
B2030410 | B2030410 - OVERHEAD DOORS | EOD | OHD STEEL ROLLING, MANUAL, 20'X16' | DYNAMIC | EA
B2030410 | B2030410 - OVERHEAD DOORS | EOD | OHD STEEL SECTIONAL, ELECTRIC, 12'X12' | DYNAMIC | EA
B2030410 | B2030410 - OVERHEAD DOORS | EOD | OHD STEEL SECTIONAL, MANUAL, 12'X12' | DYNAMIC | EA
B2030410 | B2030410 - OVERHEAD DOORS | EOD | OHD STEEL VERTICAL LIFT, ELECTRIC, 16'X16' | DYNAMIC | EA
B2030410 | B2030410 - OVERHEAD DOORS | EOD | OHD WOOD, ELECTRIC, 14'X14' | DYNAMIC | EA
B2030410 | B2030410 - OVERHEAD DOORS | EOD | OHD WOOD, MANUAL, 10'X10' | DYNAMIC | EA
B2030410 | B2030410 - OVERHEAD DOORS | EOD | OHD WOOD, MANUAL, 20'X16' | DYNAMIC | EA
B2030500 | B2030500 - SPECIALTY DOORS | SDE | EXTERIOR, SPECIALTY STORM DOORS | NON-DYNAMIC | EA | Door, wood, comb, storm & screen, hinged, 3'-0" x 7'-0" opening
B2030500 | B2030500 - SPECIALTY DOORS | SDE | EXTERIOR, SPECIALTY EMERGENCY EGRESS DOOR | NON-DYNAMIC | EA | Doors, fire, flush, "A" label, 3 hour, egress core, 18 ga., 3'-0" x 6'-8" The door must have a fire alarm bar installed.
B2030901 | B2030901 - HANGAR DOORS | EHD | HANGAR DOORS, STEEL BI-FOLD | DYNAMIC | SF
B2030901 | B2030901 - HANGAR DOORS | EHD | HANGAR DOORS, STEEL VERTICAL | DYNAMIC | SF
B2030901 | B2030901 - HANGAR DOORS | EHD | HANGAR DOORS, WOOD BI-FOLD | DYNAMIC | SF
B2030901 | B2030901 - HANGAR DOORS | EHD | HANGAR DOORS, WOOD VERTICAL | DYNAMIC | SF
B2030901 | B2030901 - HANGAR DOORS | EHD | HANGAR DOORS, STEEL SLIDING | DYNAMIC | SF
B2030901 | B2030901 - HANGAR DOORS | EHD | HANGAR DOORS, WOOD SLIDING | DYNAMIC | SF
B2030902 | B2030902 - BLAST RESISTANT DOORS | BRD | BLAST RESISTANT DOORS | NON-DYNAMIC | EA
B2030999 | B2030999 - OTHER | EDO | SPECIALTY DOOR OTHER | NON-DYNAMIC | EA
ROOFCOVERING | ROOF COVERING
B3010105 | B3010105 - BUILT-UP | RBU | BUR COVERING AND INSULATION SYSTEM | NON-DYNAMIC |  | DOES NOT INCLUDE FLASHING AND WALK PADS | NEWLY ADDED
B3010105 | B3010105 - BUILT-UP | RBU | BUILT-UP ROOF, AGGREGATED SURFACED | NON-DYNAMIC | SF
B3010105 | B3010105 - BUILT-UP | RBU | BUILT-UP ROOF, SMOOTH SARFACED | NON-DYNAMIC | SF
B3010105 | B3010105 - BUILT-UP | RBU | BUILT-UP ROOF, MINERAL GRANULAR SURFACED | NON-DYNAMIC | SF
B3010110 | B3010110 - MODIFIED BITUMEN | RMT | MODIFIED BITUMEN ROOF COVERING | NON-DYNAMIC | SF
B3010115 | B3010115 - LIQUID ELASTOMERS | RLT | LIQUID ELASTOMERS ROOF COVERING | NON-DYNAMIC | SF | Consists of a elastomeric-like sprayed-on top coat over an existing roof surface. Some applications may be brushed or rolled on. Often used as “recover” to extend life or provide impact protection. Spray is applied, and then it expands to form a seamless cover.
B3010120 | B3010120 - SINGLE PLY MEMBRANE | SPR | SINGLE PLY MEMBRANE ROOFING, EPDM | NON-DYNAMIC | SF | Loose-laid ballasted EPDM is not common on DoD roofs
B3010120 | B3010120 - SINGLE PLY MEMBRANE | SPR | SINGLE PLY MEMBRANE ROOFING, PVC | NON-DYNAMIC | SF
B3010120 | B3010120 - SINGLE PLY MEMBRANE | SPR | SINGLE PLY MEMBRANE ROOFING, TPO | NON-DYNAMIC | SF
B3010130 | B3010130 - PREFORMED METAL | PMR | PREFORMED METAL ROOFING, CORRUGATED | NON-DYNAMIC | SF
B3010130 | B3010130 - PREFORMED METAL | PMR | PREFORMED METAL ROOFING, DEEP PAN METAL | NON-DYNAMIC | SF
B3010135 | B3010135 - FORMED METAL | FMR | FORMED METAL ROOFING, BATTEN SEAM | NON-DYNAMIC | SF
B3010135 | B3010135 - FORMED METAL | FMR | FORMED METAL ROOFING, STANDING SEAM | NON-DYNAMIC | SF
B3010140 | B3010140 - SHINGLE TILE | STR | SHINGLE TILE ROOFING, CLAY TILE | NON-DYNAMIC | SF
B3010140 | B3010140 - SHINGLE TILE | STR | SHINGLE TILE ROOFING, FIBERGLASS REINFORCED | NON-DYNAMIC | SF
B3010140 | B3010140 - SHINGLE TILE | STR | SHINGLE TILE ROOFING, SLATE | NON-DYNAMIC | SF
B3010140 | B3010140 - SHINGLE TILE | STR | SHINGLE TILE ROOFING, METAL | NON-DYNAMIC | SF
B3010140 | B3010140 - SHINGLE TILE | STR | SHINGLE TILE ROOFING, ASBESTOS | NON-DYNAMIC | SF
B3010140 | B3010140 - SHINGLE TILE | STR | SHINGLE TILE ROOFING, CONCRETE TILE | NON-DYNAMIC | SF
B3010140 | B3010140 - SHINGLE TILE | STR | SHINGLE TILE ROOFING, WOOD | NON-DYNAMIC | SF
B3010145 | B3010145 - MREC | RME | MREC ROOF COVERING, ACRYLIC | NON-DYNAMIC | SF
B3010145 | B3010145 - MREC | RME | MREC ROOF COVERING,SILICONE | NON-DYNAMIC | SF
B3010145 | B3010145 - MREC | RME | MREC ROOF COVERING, URETHANE | NON-DYNAMIC | SF
B3010150 | B3010150 - POLYURETHANE FOAM | RPF | POLYURETHANE FOAM ROOFING | NON-DYNAMIC | SF | Often used as “recover” to extend life, provide insulation, or provide impact protection typically on existing metal roofs that have been damaged or degraded Spray is applied, and then it expands to form a seamless cover. The condition of the surface coating layer is critical to protecting the foam layer beneath
B3010240 | B3010240 - FIBERGLASS TRANSLUCENT PANEL | RTT | FIBERGLASS TRANSLUCENT PANEL | NON-DYNAMIC | SF
B3010320 | B3010320 - ROOF DECK INSULATION | RDI | ROOF DECK INSULATION | NON-DYNAMIC | SF | same as B3010105
B3010410 | B3010410 - BASE FLASHING | RBM | ROOF, MEMBRANE BASE FLASHING | NON-DYNAMIC | LF | Base Flashing are used at the joint between the roofing surface and a vertical surface such as a wall or a parapet, guarding against water penetration to the roof deck.
B3010410 | B3010410 - BASE FLASHING | RBM | ROOF, SHEET METAL COUNTER FLASHING | NON-DYNAMIC | LF | Counter-flashing is designed to prevent moisture from entering behind the vertical flange of headwall or sidewall flashing.
B3010420 | B3010420 - ROOF EDGE FLASHING | RRR | ROOF, RIDGE FLASHING | NON-DYNAMIC | LF | Ridge flashings are used on apex roofs to finish and protect the join along the ridge. Standard ridge flashing is at 3m lengths in a range of sizes folded to the internal angle to match roof pitch. 130° internal angle (25° roof pitch) is the most popular ridge flashing manufacture.
B3010420 | B3010420 - ROOF EDGE FLASHING | RRR | ROOF, CAP FLASHING | NON-DYNAMIC | LF | Cap flashing is a phrase used when a roofer attaches thin pieces of metal to areas where the roof meets a vertical surface, such as a wall, chimney, roof valley, or a skylight. This is done to direct water away from these critical areas.
B3010420 | B3010420 - ROOF EDGE FLASHING | RRR | ROOF, EDGE FLASHING | NON-DYNAMIC | LF | Eave and Drip Flashings are used on the overhang, at the side or ends, and at the edge of the roof to protect the facade from a wide range of weather conditions. They provide support for the shingles, and create a roof drip edge that helps channel water into a gutter or away from the facade.
B3010610 | B3010610 - GUTTERS | GTR | GUTTERS, METAL | NON-DYNAMIC | LF
B3010610 | B3010610 - GUTTERS | GTR | GUTTERS, PVC | NON-DYNAMIC | LF
B3010620 | B3010620 - DOWNSPOUTS | DNS | DOWNSPOUTS, METAL | NON-DYNAMIC | LF
B3010620 | B3010620 - DOWNSPOUTS | DNS | DOWNSPOUTS, PVC | NON-DYNAMIC | LF
B3010999 | B3010999 - OTHER | RCO | ROOF COVERING OTHER | NON-DYNAMIC | SF
ROOFOPENING | ROOF OPENING
B3020110 | B3020110 - SKYLIGHTS | ROS | ROOF, SKYLIGHTS | NON-DYNAMIC | SF
B3020210 | B3020210 - HATCHES | ROH | ROOF, HATCHES | NON-DYNAMIC | EA
B3020999 | B3020999 - OTHER | ROO | ROOF OPENING OTHER | NON-DYNAMIC | EA
PARTITIONS | PARTITIONS
C1010102 | C1010102 - CONCRETE BLOCK | CBP | INTERIOR, CONCRETE BLOCK PARTITIONS | NON-DYNAMIC | SF
C1010104 | C1010104 - CIP CONCRETE | PCT | INTERIOR, CIP CONCRETE INTERIOR WALL | NON-DYNAMIC | SF
C1010104 | C1010104 - CIP CONCRETE | PCT | INTERIOR, CIP CONCRETE INTERIOR WALL (LINTELS) | NON-DYNAMIC | SF
C1010117 | C1010117 - GLASS BLOCK | PGI | INTERIOR GLASS BLOCK | NON-DYNAMIC | SF
C1010118 | C1010118 - BRICK | PBT | INTERIOR WALL, BRICK | NON-DYNAMIC | SF
C1010120 | C1010120 - TILE | IPT | INTERIOR TILE PARTITIONS | NON-DYNAMIC | SF
C1010126 | C1010126 - DRYWALL W/STUD FRAMING | IPF | INTERIOR, DRYWALL W/STUD FRAMING | NON-DYNAMIC | SF | In the rare case where one side of the wall does not have drywall, it should be inventoried in a regular fashion in which both sides had drywall. This assembly includes the studs and BOTH sides of the drywall. Do not double count when in different rooms that share the same wall. Do not add 'C3010215 - DRYWALL' finish to the other side of the wall.
C1010130 | C1010130 - COLD STORAGE PARTITION | PCS | COLD STORAGE PARTITION | NON-DYNAMIC | SF | Cold storage rooms will often have floors/ceilings constructed of the same material as the walls. In this situation, the entire SF of the walls, ceiling, and floor should be combined into a single CIMU.
C1010140 | C1010140 - PLASTER W/STUD FRAMING | IPP | INTERIOR, PLASTER WITH STUD FRAMING | NON-DYNAMIC | SF
C1010144 | C1010144 - SECURITY CAGE/WIRE MESH | PST | INTERIOR SECURITY CAGE/WIRE MESH | NON-DYNAMIC | SF | The security cage/wire mesh should be permanently affixed to the facility. A bolted-down installation meets this requirement. Lesson Learned Assessor to also capture a quantity of the gates for inclusion in 'C1020104 - GATE.'
C1010225 | C1010225 - METAL ROLLUP / COILING GRILLE | PMT | INTERIOR METAL ROLLUP / COILING GRILLE | NON-DYNAMIC | SF
C1010230 | C1010230 - DEMOUNTABLE PARTITIONS | PDT | DEMOUNTABLE PARTITIONS - RM # | NON-DYNAMIC | SF | Demountable partitions are very common on installations, and even though they can be viewed as temporary construction, they should be inventoried as part of the assessment. Demountable partitions will often have interior doors and windows integrated into the assembly. Do not capture these items separately, as it is assumed that the C101002 component cost includes these items. The DCR is for the entire assembly
C1010235 | C1010235 - RETRACTABLE PARTITIONS | PRT | RETRACTABLE PARTITIONS - RM # | NON-DYNAMIC | SF | These are very common in large offices or halls and are used to divide the space as needed. They will often tuck away in a concealed area and can be easily missed. Look for a rail along the ceiling that the door will travel on when opened.
C1010240 | C1010240 - WALL SCREEN | PWT | INTERIOR WALL SCREEN | NON-DYNAMIC | SF
C1010245 | C1010245 - GUARDRAIL | PGT | INTERIOR GUARDRAIL | NON-DYNAMIC | LF | Handrails that are of different material and affixed to a stair component should be inventoried. The most common application of this rule is concrete stairs that have metal handrails. The metal handrails will often be in worse condition than the steps. Handrails that are of like-kind material and affixed to a stair component should not be inventoried. The most common application of this rule is metal stairs in which the handrails are also metal and are integral to the component. There are times where mezzanine a or balcony has a wall component (such as concrete block) that provides the majority of fall protection but will still have a single rail along the top of the wall. Do not inventory as a guardrail in this instance | Railings are used to prevent falling from an elevated surface like a deck or balcony.
C1010710 | C1010710 - INTERIOR WINDOWS | IPW | INTERIOR WINDOWS | NON-DYNAMIC | EA
C1010715 | C1010715 - INTERIOR GLAZED OPENING | PIT | INTERIOR GLAZED OPENING, CURTAIN WALL | NON-DYNAMIC | SF
C1010715 | C1010715 - INTERIOR GLAZED OPENING | PIT | INTERIOR GLAZED OPENING, STORE FRONT | NON-DYNAMIC | SF
C1010715 | C1010715 - INTERIOR GLAZED OPENING | PIT | INTERIOR GLAZED OPENING, PARTITION WALL | NON-DYNAMIC | SF
C1010999 | C1010999 - OTHER | IPO |  | NON-DYNAMIC | EA
INTERIORDOORS | INTERIOR DOORS
C1020102 | C1020102 - SPECIAL DOORS | ISD | INTERIOR, SPECIAL DOORS, VAULT | NON-DYNAMIC | EA
C1020102 | C1020102 - SPECIAL DOORS | ISD | INT. ROLLUP GRILLE ALUMINUM DOOR, ELECTRIC, 10X10 | NON-DYNAMIC | EA
C1020102 | C1020102 - SPECIAL DOORS | ISD | INT. ROLLUP GRILLE ALUMINUM DOOR, MANUAL, 10X10 | NON-DYNAMIC | EA
C1020102 | C1020102 - SPECIAL DOORS | ISD | INT. ROLLUP GRILLE STEEL DOOR, ELECTRICAL, 10X10 | NON-DYNAMIC | EA
C1020102 | C1020102 - SPECIAL DOORS | ISD | INT. ROLLUP GRILLE STEEL DOOR, ELECTRIC, 15X8 | NON-DYNAMIC | EA
C1020102 | C1020102 - SPECIAL DOORS | ISD | INT. ROLLUP GRILLE STEEL DOOR, MANUAL, 10X10 | NON-DYNAMIC | EA
C1020102 | C1020102 - SPECIAL DOORS | ISD | INT. ROLLUP GRILLE STEEL DOOR, MANUAL, 15X8 | NON-DYNAMIC | EA
C1020104 | C1020104 - GATE | IGT | INTERIOR SECURITY GATE | NON-DYNAMIC | EA | The security cage/wire mesh should be permanently affixed to the facility. A bolted-down installation meets this requirement.
C1020111 | C1020111 - FIRE DOOR, SWINGING | FDI | INTERIOR FIRE DOOR, SWINGING | NON-DYNAMIC | EA
C1020112 | C1020112 - FIRE DOOR, SLIDING | IFD | INTERIOR FIRE DOOR, SLIDING | NON-DYNAMIC | EA
C1020113 | C1020113 - FIRE DOOR, ROLLING SERVICE/ROLL-UP | IDR | INTERIOR FIRE DOOR, ROLLING SERVICE/ROLL-UP | DYNAMIC | EA
C1020114 | C1020114 - METAL DOOR | IDM | INTERIOR METAL DOOR | NON-DYNAMIC | EA
C1020120 | C1020120 - WOOD DOOR/WOOD FRAME | IDW | INTERIOR WOOD DOOR/WOOD FRAME | NON-DYNAMIC | EA
C1020122 | C1020122 - WOOD DOOR/METAL FRAME | IDF | INTERIOR WOOD DOOR WITH METAL FRAME | NON-DYNAMIC | EA
C1020124 | C1020124 - WOOD FIRE DOORS/METAL FRAMES | WDM | INTERIOR WOOD FIRE DOORS/METAL FRAMES | NON-DYNAMIC | EA
C1020130 | C1020130 - COLD STORAGE DOORS | ICB | COLD STORAGE DOORS | NON-DYNAMIC | EA | If a freezer/cooler is integral to the building construction, the door should be inventoried. If the freezer/cooler is a stand-alone unit that is not part of the building construction, there is no need to inventory the door. It is viewed as a stand-alone piece of equipment
C1020210 | C1020210 - GLAZED DOORS | IGW | INTERIOR GLAZED DOORS | NON-DYNAMIC | EA
C1020301 | C1020301 - BLAST RESISTANT DOOR | XBR | INTERIOR BLAST RESISTANT DOOR | NON-DYNAMIC | EA
C1020400 | C1020400 - SLIDING AND FOLDING | ISA | INTERIOR ROLLING DOOR , STEEL, ELECTRIC, 12' X 12' | NON-DYNAMIC | EA
C1020400 | C1020400 - SLIDING AND FOLDING | ISA | INTERIOR ROLLING DOOR, STEEL, ELECTRIC, 8' X 8' | NON-DYNAMIC | EA
C1020400 | C1020400 - SLIDING AND FOLDING | ISA | INTERIOR ROLLING DOOR, STEEL, MANUAL, 10' X 10' | NON-DYNAMIC | EA
C1020400 | C1020400 - SLIDING AND FOLDING | ISA | INTERIOR ROLLING DOOR, STEEL, MANUAL, 20' X 10' | NON-DYNAMIC | EA
C1020400 | C1020400 - SLIDING AND FOLDING | ISA | INTERIOR ROLLING DOOR, STEEL, MANUAL, 8' X 8' | NON-DYNAMIC | EA
C1020400 | C1020400 - SLIDING AND FOLDING | ISA | INTERIOR SLIDING DOOR, 24' X 9' | NON-DYNAMIC | EA
C1020400 | C1020400 - SLIDING AND FOLDING | ISA | INTERIOR SLIDING DOOR, 48' X 9' | NON-DYNAMIC | EA
C1020400 | C1020400 - SLIDING AND FOLDING | ISA | INTERIOR ROLLING DOOR, STEEL, ELECTRIC, 10' X 10' | NON-DYNAMIC | EA
C1020400 | C1020400 - SLIDING AND FOLDING | ISA | INTERIOR ROLLING DOOR, STEEL, ELECTRIC, 20' X 10' | NON-DYNAMIC | EA
C1020400 | C1020400 - SLIDING AND FOLDING | ISA | INTERIOR ROLLING DOOR, STEEL, MANUAL, 12' X 12' | NON-DYNAMIC | EA
C1020400 | C1020400 - SLIDING AND FOLDING | ISA | INTERIOR SLIDING DOOR, 16' X 9' | NON-DYNAMIC | EA
C1020410 | C1020410 - OVERHEAD DOORS | IOM | INTERIOR STEEL SECTIONAL OHD, MANUAL, 10'X10' | DYNAMIC | EA | Interior overhead doors may be abandoned in place if the building mission has changed. If it is apparent that this is the case, do not inventory the door.
C1020410 | C1020410 - OVERHEAD DOORS | IOM | INTERIOR STEEL COILING OHD, MANUAL, 14'X14' | DYNAMIC | EA | Interior overhead doors may be abandoned in place if the building mission has changed. If it is apparent that this is the case, do not inventory the door.
C1020410 | C1020410 - OVERHEAD DOORS | IOM | INTERIOR STEEL COILING OHD, ELECTRIC, 10'X10' | DYNAMIC | EA | Interior overhead doors may be abandoned in place if the building mission has changed. If it is apparent that this is the case, do not inventory the door.
C1020410 | C1020410 - OVERHEAD DOORS | IOM | INTERIOR STEEL COILING OHD, ELECTRIC, 14'X14' | DYNAMIC | EA | Interior overhead doors may be abandoned in place if the building mission has changed. If it is apparent that this is the case, do not inventory the door.
C1020410 | C1020410 - OVERHEAD DOORS | IOM | INTERIOR STEEL COILING OHD, ELECTRIC, 20'X12' | DYNAMIC | EA | Interior overhead doors may be abandoned in place if the building mission has changed. If it is apparent that this is the case, do not inventory the door.
C1020410 | C1020410 - OVERHEAD DOORS | IOM | INTERIOR STEEL COILING OHD, ELECTRIC, 20'X16' | DYNAMIC | EA | Interior overhead doors may be abandoned in place if the building mission has changed. If it is apparent that this is the case, do not inventory the door.
C1020410 | C1020410 - OVERHEAD DOORS | IOM | INTERIOR STEEL COILING OHD, FIRE RATED, 10'X10' | DYNAMIC | EA | Interior overhead doors may be abandoned in place if the building mission has changed. If it is apparent that this is the case, do not inventory the door.
C1020410 | C1020410 - OVERHEAD DOORS | IOM | INTERIOR STEEL COILING OHD, MANUAL, 10'X10' | DYNAMIC | EA | Interior overhead doors may be abandoned in place if the building mission has changed. If it is apparent that this is the case, do not inventory the door.
C1020410 | C1020410 - OVERHEAD DOORS | IOM | INTERIOR STEEL COILING OHD, MANUAL, 20'X12' | DYNAMIC | EA | Interior overhead doors may be abandoned in place if the building mission has changed. If it is apparent that this is the case, do not inventory the door.
C1020410 | C1020410 - OVERHEAD DOORS | IOM | INTERIOR STEEL COILING OHD, MANUAL, 20'X16' | DYNAMIC | EA | Interior overhead doors may be abandoned in place if the building mission has changed. If it is apparent that this is the case, do not inventory the door.
C1020410 | C1020410 - OVERHEAD DOORS | IOM | INTERIOR STEEL SECTIONAL OHD | DYNAMIC | EA | Interior overhead doors may be abandoned in place if the building mission has changed. If it is apparent that this is the case, do not inventory the door.
C1020410 | C1020410 - OVERHEAD DOORS | IOM | INTERIOR STEEL SECTIONAL OHD, ELECTRIC, 10'X10' | DYNAMIC | EA | Interior overhead doors may be abandoned in place if the building mission has changed. If it is apparent that this is the case, do not inventory the door.
C1020410 | C1020410 - OVERHEAD DOORS | IOM | INTERIOR STEEL SECTIONAL OHD, ELECTRIC, 20'X14' | DYNAMIC | EA | Interior overhead doors may be abandoned in place if the building mission has changed. If it is apparent that this is the case, do not inventory the door.
C1020410 | C1020410 - OVERHEAD DOORS | IOM | INTERIOR STEEL SECTIONAL OHD, MANUAL, 8'X8' | DYNAMIC | EA | Interior overhead doors may be abandoned in place if the building mission has changed. If it is apparent that this is the case, do not inventory the door.
C1020410 | C1020410 - OVERHEAD DOORS | IOM | INTERIOR STEEL SECTIONAL OHD, MANUAL, 12'X12' | DYNAMIC | EA | Interior overhead doors may be abandoned in place if the building mission has changed. If it is apparent that this is the case, do not inventory the door.
C1020410 | C1020410 - OVERHEAD DOORS | IOM | INTERIOR STEEL SECTIONAL OHD, MANUAL, 20'X14' | DYNAMIC | EA | Interior overhead doors may be abandoned in place if the building mission has changed. If it is apparent that this is the case, do not inventory the door.
C1020410 | C1020410 - OVERHEAD DOORS | IOM | INTERIOR STEEL VERTICAL LIFT OHD, ELECTRIC, 32'X24' | DYNAMIC | EA | Interior overhead doors may be abandoned in place if the building mission has changed. If it is apparent that this is the case, do not inventory the door.
C1020410 | C1020410 - OVERHEAD DOORS | IOM | INTERIOR OVERHEAD DOOR, WOOD | DYNAMIC | EA | Interior overhead doors may be abandoned in place if the building mission has changed. If it is apparent that this is the case, do not inventory the door.
C1020410 | C1020410 - OVERHEAD DOORS | IOM | INTERIOR OHD WOOD, ELECTRIC, 12'X12' | DYNAMIC | EA | Interior overhead doors may be abandoned in place if the building mission has changed. If it is apparent that this is the case, do not inventory the door.
C1020410 | C1020410 - OVERHEAD DOORS | IOM | INTERIOR OHD WOOD, ELECTRIC, 14'X14' | DYNAMIC | EA | Interior overhead doors may be abandoned in place if the building mission has changed. If it is apparent that this is the case, do not inventory the door.
C1020410 | C1020410 - OVERHEAD DOORS | IOM | INTERIOR OHD WOOD, ELECTRIC, 20'X16' | DYNAMIC | EA | Interior overhead doors may be abandoned in place if the building mission has changed. If it is apparent that this is the case, do not inventory the door.
C1020410 | C1020410 - OVERHEAD DOORS | IOM | INTERIOR OHD WOOD, MANUAL, 10'X10' | DYNAMIC | EA | Interior overhead doors may be abandoned in place if the building mission has changed. If it is apparent that this is the case, do not inventory the door.
C1020410 | C1020410 - OVERHEAD DOORS | IOM | INTERIOR OHD WOOD, MANUAL, 12'X12' | DYNAMIC | EA | Interior overhead doors may be abandoned in place if the building mission has changed. If it is apparent that this is the case, do not inventory the door.
C1020410 | C1020410 - OVERHEAD DOORS | IOM | INTERIOR OHD WOOD, MANUAL, 20'X16' | DYNAMIC | EA | Interior overhead doors may be abandoned in place if the building mission has changed. If it is apparent that this is the case, do not inventory the door.
C1020410 | C1020410 - OVERHEAD DOORS | IOM | INTERIOR OHD WOOD, MANUAL, 8'X8' | DYNAMIC | EA | Interior overhead doors may be abandoned in place if the building mission has changed. If it is apparent that this is the case, do not inventory the door.
C1020410 | C1020410 - OVERHEAD DOORS | IOM | INTERIOR STEEL VERTICAL LIFT OHD, ELECTRIC, 16'X16' | DYNAMIC | EA | Interior overhead doors may be abandoned in place if the building mission has changed. If it is apparent that this is the case, do not inventory the door.
C1020410 | C1020410 - OVERHEAD DOORS | IOM | INTERIOR OHD WOOD, ELECTRIC, 10'X10' | DYNAMIC | EA | Interior overhead doors may be abandoned in place if the building mission has changed. If it is apparent that this is the case, do not inventory the door.
C1020410 | C1020410 - OVERHEAD DOORS | IOM | INTERIOR OHD WOOD, ELECTRIC, 8'X8' | DYNAMIC | EA | Interior overhead doors may be abandoned in place if the building mission has changed. If it is apparent that this is the case, do not inventory the door.
C1020410 | C1020410 - OVERHEAD DOORS | IOM | INTERIOR OHD WOOD, MANUAL, 14'X14' | DYNAMIC | EA | Interior overhead doors may be abandoned in place if the building mission has changed. If it is apparent that this is the case, do not inventory the door.
C1020410 | C1020410 - OVERHEAD DOORS | IOM | INTERIOR OHD, METAL | DYNAMIC | EA | Interior overhead doors may be abandoned in place if the building mission has changed. If it is apparent that this is the case, do not inventory the door.
C1020410 | C1020410 - OVERHEAD DOORS | IOM | INTERIOR STEEL COILING OHD, ELECTRIC, 12'X12' | DYNAMIC | EA | Interior overhead doors may be abandoned in place if the building mission has changed. If it is apparent that this is the case, do not inventory the door.
C1020410 | C1020410 - OVERHEAD DOORS | IOM | INTERIOR STEEL COILING OHD, ELECTRIC, 8'X8' | DYNAMIC | EA | Interior overhead doors may be abandoned in place if the building mission has changed. If it is apparent that this is the case, do not inventory the door.
C1020410 | C1020410 - OVERHEAD DOORS | IOM | INTERIOR STEEL SECTIONAL OHD, ELECTRIC, 12'X12' | DYNAMIC | EA | Interior overhead doors may be abandoned in place if the building mission has changed. If it is apparent that this is the case, do not inventory the door.
C1020999 | C1020999 - OTHER | IDO | INTERIOR DOOR OTHER | DYNAMIC | EA | The asset description should be populated with type/location to allow future assessments to understand what was being inventoried. For example, if it is a swinging kitchen door, it should be 'KITCHEN DOOR - SWINGING'
FITTINGS | FITTINGS
C1030110 | C1030110 - TOILET PARTITIONS | ITP | TOILET PARTITIONS | NON-DYNAMIC | EA
C1030110 | C1030110 - TOILET PARTITIONS | ITP | URINAL PARTITIONS | NON-DYNAMIC | EA
C1030115 | C1030115 - SHOWER ENCLOSURE | FST | SHOWER ENCLOSURE FIBERGLASS | NON-DYNAMIC | EA
C1030310 | C1030310 - LOCKERS | IFL | LOCKERS | NON-DYNAMIC | EA | Lockers must be of large enough size that personal items (backpack/purse) can be stored. The intent of this Assembly Type is not to inventory small lockboxes outside of a secure room that are used to store cell phones. Lockers must be permanently affixed to the building
C1030600 | C1030600 - INTERIOR LADDER | ILC | INTERIOR,LADDER EXCLUDING SAFETY CAGE | NON-DYNAMIC | LF
C1030600 | C1030600 - INTERIOR LADDER | ILC | INTERIOR, LADDER INCLUDING SAFETY CAGE | NON-DYNAMIC | LF
C1030830 | C1030830 - CABINETS | IFC | CABINETS | NON-DYNAMIC | LF | If there is an installation with a top/lower cabinet (typical of a kitchen), the LF should be multiplied by 2 when calculating the quantity. The 'C1030830 - CABINETS' component includes the countertop and all other hardware. Rate the component as the condition of the entire assembly. This component is used to capture permanently installed cabinets.
C1030831 | C1030831 - COUNTERTOP | FCT | COUNTERTOP, LAMINATE | NON-DYNAMIC | LF
C1030831 | C1030831 - COUNTERTOP | FCT | COUNTERTOP, METAL | NON-DYNAMIC | LF
C1030831 | C1030831 - COUNTERTOP | FCT | COUNTERTOP, STONE | NON-DYNAMIC | LF
C1030999 | C1030999 - OTHER | IFO | INTRTIOR FITTINGS | NON-DYNAMIC | EA
INTERIOR,STAIRCONSTRUCTION | INTERIOR, STAIR CONSTRUCTION
C2010110 | C2010110 - STAIRS | ISC | INTERIOR STAIRS - CONCRETE (12 OR 24 RISER FLIGHT) | NON-DYNAMIC | FLIGHT | A "full set” is 24 steps that start at one floor level and lead to another floor level. There may be an intermediate landing breaking up the riser, but it should be inventoried as 1 EA. DO NOT inventory as 2 '12-step' risers. | Concrete Stair/Steps may be finished with carpet, epoxy or rubber.
C2010110 | C2010110 - STAIRS | ISC | INTERIOR STAIRS - METAL (12 OR 24 RISER FLIGHT) | NON-DYNAMIC | FLIGHT | A "full set” is 24 steps that start at one floor level and lead to another floor level. There may be an intermediate landing breaking up the riser, but it should be inventoried as 1 EA. DO NOT inventory as 2 '12-step' risers.
C2010110 | C2010110 - STAIRS | ISC | INTERIOR STAIRS - WOOD (12 OR 24 RISER FLIGHT) | NON-DYNAMIC | FLIGHT | A "full set” is 24 steps that start at one floor level and lead to another floor level. There may be an intermediate landing breaking up the riser, but it should be inventoried as 1 EA. DO NOT inventory as 2 '12-step' risers.
C2010999 | C2010999 - OTHER | ISO | INTERIOR STAIRS OTHER | NON-DYNAMIC | EA
C2020999 | C2020999 - OTHER STAIR FINISHES | ISF | (OTHER STAIR FINISHES) | NON-DYNAMIC | RISER | CALCULATED BY RISER NOT SQFT
INTERIORWALLFINISHES | INTERIOR WALL FINISHES
C3010205 | C3010205 - CONCRETE | WFC | INTERIOR CONCRETE WALL FINISHED | NON-DYNAMIC | SF | This is only used for an interior skim coat on a block wall or other concrete wall hanging affixed to a block wall. Do not use this to inventory a concrete wall, as that should be inventoried under C10
C3010210 | C3010210 - PLASTER | WFP | INTERIOR PLASTER WALL FINISHED | NON-DYNAMIC | SF
C3010215 | C3010215 - DRYWALL | WFD | INTERIOR DRYWALL WALL FINISHED | NON-DYNAMIC | SF
C3010225 | C3010225 - ACOUSTICAL PANEL | WFA | INTERIOR ACOUSTICAL WALL PANELS | NON-DYNAMIC | SF
C3010230 | C3010230 - WALL COVERING | IWC | INTERIOR WALL COVERING, LAMINATED PLASTIC | NON-DYNAMIC | SF
C3010230 | C3010230 - WALL COVERING | IWC | INTERIOR WALL COVERING, METAL | NON-DYNAMIC | SF
C3010230 | C3010230 - WALL COVERING | IWC | INTERIOR WALL COVERING, PAINT | NON-DYNAMIC | SF
C3010230 | C3010230 - WALL COVERING | IWC | INTERIOR WALL COVERING, PLASTIC COVERED INSULATION | NON-DYNAMIC | SF | It is common for a building to have batt insulation installed on both walls and ceiling in metal buildings. Use 'C3030230 - CEILING COVERING - Plastic Covered Insulated Batts' to capture the ceiling.
C3010230 | C3010230 - WALL COVERING | IWC | INTERIOR WALL COVERING, WALL PAPER | NON-DYNAMIC | SF
C3010230 | C3010230 - WALL COVERING | IWC | INTERIOR WALL COVERING, WOOD | NON-DYNAMIC | SF
C3010380 | C3010380 - WALL TILE | IWT | INTERIOR WALL TILE | NON-DYNAMIC | SF
C3010999 | C3010999 - OTHER | IWO | INTERIOR WALL OTHER | NON-DYNAMIC | SF | Always provide an asset description stating what the asset is and where it is located. This will give future assessments the ability to find and reassess the component
FLOORING | FLOORING
C3020410 | C3020410 - STONE | FSP | FLOORING, STONE | NON-DYNAMIC | SF
C3020901 | C3020901 - CARPET | FCI | FLOORING, CARPET | NON-DYNAMIC | SF
C3020902 | C3020902 - CARPET TILE | CTI | FLOORING, CARPET TILE | NON-DYNAMIC | SF
C3020903 | C3020903 - COMPOSITION SHEET | FCS | FLOORING, COMPOSITION SHEET | NON-DYNAMIC | SF
C3020904 | C3020904 - CONCRETE TOPPING | ICT | FLOORING, CONCRETE TOPPING | NON-DYNAMIC | SF
C3020905 | C3020905 - WOOD | FWF | FLOORING, WOOD | NON-DYNAMIC | SF
C3020906 | C3020906 - TERRAZZO | FTF | FLOORING, TERRAZZO | NON-DYNAMIC | SF
C3020907 | C3020907 - VINYL TILE | FVT | FLOORING, VINYL TILE | NON-DYNAMIC | SF | Asbestos-based floor tiles are usually 9"x9" and can be found in older facilities
C3020908 | C3020908 - CORK TILE | ICF | FLOORING, CORK TILE | NON-DYNAMIC | SF
C3020909 | C3020909 - RUBBER SHEET | FRS | FLOORING, RUBBER SHEET | NON-DYNAMIC | SF
C3020910 | C3020910 - PORCELAIN TILE | FPT | FLOORING, PORCELAIN TILE | NON-DYNAMIC | SF
C3020911 | C3020911 - QUARRY TILE | FQT | FLOORING, QUARRY TILE | NON-DYNAMIC | SF
C3020912 | C3020912 - PAINT | IFP | CONCRETE TOPPING PAINT | NON-DYNAMIC | SF
C3020913 | C3020913 - MARBLE TILE | FMT | FLOORING, MARBLE TILE | NON-DYNAMIC | SF
C3020914 | C3020914 - CERAMIC TILE | CRC | FLOORING, CERAMIC TILE | NON-DYNAMIC | SF
C3020915 | C3020915 - RAISED ACCESS FLOOR GRID SYSTEM | FAF | ACCESS FLOORING | NON-DYNAMIC | SF
C3020916 | C3020916 - EPOXY | FET | FLOORING, EPOXY | NON-DYNAMIC | SF
C3020999 | C3020999 - OTHER | OFI | FLOOR COVERING OTHER | NON-DYNAMIC | SF
CEILINGFINISHES | CEILING FINISHES
C3030105 | C3030105 - PLASTER | ICP | CEILING, PLASTER | NON-DYNAMIC | SF
C3030110 | C3030110 - DRYWALL | CFP | CEILING, DRYWALL | NON-DYNAMIC | SF
C3030210 | C3030210 - ACOUSTICAL | ACT | CEILING, ACOUSTICAL | NON-DYNAMIC | SF
C3030220 | C3030220 - SUSPENSION SYSTEMS | CST | CEILING, SUSPENSION SYSTEMS | NON-DYNAMIC | SF
C3030230 | C3030230 - CEILING COVERING | CCM | CEILING, PAINT | NON-DYNAMIC | SF | This Assembly Type is often used to capture the paint finish on the underside of a floor deck and slab component. This is often found in spaces where the space is open to the roof/floor deck above.
C3030230 | C3030230 - CEILING COVERING | CCM | CEILING, WOOD FINISHES | NON-DYNAMIC | SF
C3030230 | C3030230 - CEILING COVERING | CCM | CEILING, METAL FINISHES | NON-DYNAMIC | SF
C3030230 | C3030230 - CEILING COVERING | CCM | CEILING, PLASTIC COVERED INSULATED BATTS | NON-DYNAMIC | SF
C3030999 | C3030999 - OTHER | CFO | CEILING FINISHES OTHER | NON-DYNAMIC | SF
C3040999 | C3040999 - OTHER INTERIOR FINISH ASSEMBLIES | IFA | (OTHER INTERIOR FINISH ASSEMBLIES) | NON-DYNAMIC | SF
PLUMBINGFIXTURES | PLUMBING FIXTURES
D2010110 | D2010110 - TOILET | TOI | TOILET | NON-DYNAMIC | EA
D2010210 | D2010210 - URINAL | URN | URINAL | NON-DYNAMIC | EA
D2010310 | D2010310 - LAVATORY | LAV | LAVATORY | NON-DYNAMIC | EA
D2010410 | D2010410 - SINK | SNK | KITCHEN SINK | NON-DYNAMIC | EA | A kitchen sink will often be made of stainless steel, and since there is a 'Stainless' Assembly Type, this can lead to confusion. If the sink is located in a kitchen or break room, use the 'Kitchen Sink' Assembly Type
D2010410 | D2010410 - SINK | SNK | LAUNDRY SINK | NON-DYNAMIC | EA | All plastic sinks should be inventoried under the laundry sink Assembly Type regardless of whether they are located in a laundry room or not.
D2010410 | D2010410 - SINK | SNK | MOP SINK | NON-DYNAMIC | EA | A mop sink will have a drain in the middle of the basin. This is part of the fixture and is not counted in the floor drain total. To be entered as 'Mop Sink' irrespective of material type; may include ceramic, enameled cast iron, or metal.
D2010410 | D2010410 - SINK | SNK | SERVICE SINK | NON-DYNAMIC | EA | Use 'Service Sink' for all wall-hung service sinks irrespective of material; typically ceramic, enameled cast iron, metal, or plastic.
D2010410 | D2010410 - SINK | SNK | STAINLESS SINK | NON-DYNAMIC | EA | A kitchen sink will often be made of stainless steel, and since there is a 'Stainless' Assembly Type, this can lead to confusion. If the stainless sink is NOT located in a kitchen, use the 'Stainless' Assembly Type.
D2010410 | D2010410 - SINK | SNK | COMBO UNIT (WATERCLOSET AND SINK) | NON-DYNAMIC | EA | This component is used to inventory fixtures where the water closet and sink are integrated into one component. This is a rare component that would typically be found in hospital/jail applications
D2010410 | D2010410 - SINK | SNK | SINK, SUMP | NON-DYNAMIC | EA | This is used to capture sump fixtures. This is not used to capture sump pumps. A sump fixture is typically the plastic lining of the sump well in which the sump pump is placed. | This Assembly Type can also be used to capture floor sinks. These are commonly found in dining facilities
D2010430 | D2010430 - LABORATORY SINK | LTS | LABORATORY SINK | NON-DYNAMIC | EA
D2010510 | D2010510 - BATHTUB | BTH | BATHTUB | NON-DYNAMIC | EA
D2010510 | D2010510 - BATHTUB | BTH | COMBO UNIT (SHOWER AND TUB) | NON-DYNAMIC | EA
D2010610 | D2010610 - GROUP WASH FOUNTAIN | GWS | GROUP WASH FOUNTAIN | NON-DYNAMIC | EA
D2010710 | D2010710 - SHOWER | SHR | SHOWER | NON-DYNAMIC | EA
D2010810 | D2010810 - DRINKING FOUNTAIN | DRF | DRINKING FOUNTAIN | NON-DYNAMIC | EA | This component is used to inventory drinking fountains. Note: If there is a cooling unit integrated, use the water cooler component type
D2010820 | D2010820 - WATER COOLER | FWC | WATER COOLER - STANDARD | NON-DYNAMIC | EA
D2010820 | D2010820 - WATER COOLER | FWC | WATER COOLER - WITH BOTTLE FILLER | NON-DYNAMIC | EA
D2010901 | D2010901 - EMERGENCY SHOWER | ESR | EMERGENCY SHOWER, COMBO ESEW | DYNAMIC | EA
D2010901 | D2010901 - EMERGENCY SHOWER | ESR | EMERGENCY SHOWER | DYNAMIC | EA
D2010902 | D2010902 - EMERGENCY EYE WASH | EEW | EMERGENCY EYE WASH | DYNAMIC | EA | Do not count portable, un-piped plastic units.
D2010903 | D2010903 - BIDET | BDT | BIDET | NON-DYNAMIC | EA
D2010999 | D2010999 - OTHER | PFO | PLUMBING FIXTURES OTHER | DYNAMIC | EA
DOMESTICWATERDISTRIBUTION | DOMESTIC WATER DISTRIBUTION
D2020210 | D2020210 - WATER HEATERS, RESIDENTIAL, ELEC | WHE | TANKLESS HEATER, ELECTRIC | NON-DYNAMIC | EA
D2020210 | D2020210 - WATER HEATERS, RESIDENTIAL, ELEC | WHE | WATER HEATERS, RESIDENTIAL, ELECTRIC | NON-DYNAMIC | EA | Water heaters of 80 gallons or less should be inventoried under 'Residential' Assembly Types. Water heaters of 81 gallons and above should be inventoried under 'Commercial' Assembly Types.
D2020220 | D2020220 - WATER HEATERS, RESIDENTIAL, GAS | WHG | WATER HEATERS, RESIDENTIAL, GAS | NON-DYNAMIC | EA
D2020220 | D2020220 - WATER HEATERS, RESIDENTIAL, GAS | WHG | TANKLESS HEATER - GAS | NON-DYNAMIC | EA
D2020230 | D2020230 - WATER HEATERS, RESIDENTIAL, OIL | WHO | WATER HEATERS, RESIDENTIAL, OIL | NON-DYNAMIC | EA
D2020240 | D2020240 - WATER HEATERS, COMMERCIAL, ELEC | WCE | WATER HEATERS, COMMERCIAL, ELEC, SIZE GAL | DYNAMIC | EA
D2020250 | D2020250 - WATER HEATERS, COMMERCIAL, GAS | WCG | WATER HEATERS, COMMERCIAL, GAS, SIZE GAL | DYNAMIC | EA
D2020260 | D2020260 - WATER HEATERS, COMMERCIAL, OIL | WCO | WATER HEATERS, COMMERCIAL, OIL, SIZE GAL | DYNAMIC | EA
D2020600 | D2020600 - WATER SOFTENER | DWS | WATER SOFTENER | DYNAMIC | EA
D2020710 | D2020710 - WATER TREATMENT EQUIPMENT | DWC | CHEMICAL TREATMENT | DYNAMIC | EA
D2020710 | D2020710 - WATER TREATMENT EQUIPMENT | DWC | ULTRAVIOLET TREATMENT | DYNAMIC | EA
D2020710 | D2020710 - WATER TREATMENT EQUIPMENT | DWC | WASTEWATER FILTRATION | DYNAMIC | EA
D2020710 | D2020710 - WATER TREATMENT EQUIPMENT | DWC | DEIONIZATION STATION | DYNAMIC | EA
D2020901 | D2020901 - BOOSTER PUMP | WHS | BOOSTER PUMP, SIZE HP | DYNAMIC | EA
D2020901 | D2020901 - BOOSTER PUMP | WHS | BOOSTER PUMP - VARIABLE SPEED, SIZE HP | DYNAMIC | EA
D2020902 | D2020902 - STORAGE TANK | TNK | STORAGE TANK, GALVANIZED STEEL, SIZE GAL | DYNAMIC | EA
D2020902 | D2020902 - STORAGE TANK | TNK | STORAGE TANK, GLASS LINED, PE, SIZE GAL | DYNAMIC | EA
D2020903 | D2020903 - BACKFLOW PREVENTER | BFP | BACKFLOW PREVENTER, SIZE " | DYNAMIC | EA
D2020904 | D2020904 - HEAT TRANSFER PACKAGE | HTP | HEAT TRANSFER PACKAGE, ONE PUMP SYSTEM - SIZE GPM | DYNAMIC | EA
D2020904 | D2020904 - HEAT TRANSFER PACKAGE | HTP | HEAT TRANSFER PACKAGE, DUPLEX PUMP SYSTEM - SIZE GPM | DYNAMIC | EA
D2020905 | D2020905 - PIPING/FITTINGS | PIP | PIPING/FITTINGS, COPPER 2" TO 3" | NON-DYNAMIC | LF
D2020905 | D2020905 - PIPING/FITTINGS | PIP | PIPING/FITTINGS, COPPER 4" AND UP | NON-DYNAMIC | LF
D2020905 | D2020905 - PIPING/FITTINGS | PIP | PIPING/FITTINGS, STEEL 2" TO 6" | NON-DYNAMIC | LF
D2020905 | D2020905 - PIPING/FITTINGS | PIP | PIPING/FITTINGS, STEEL 8" AND UP | NON-DYNAMIC | LF
D2020905 | D2020905 - PIPING/FITTINGS | PIP | PIPING/FITTINGS, INSULATION 2-1/2" TO 6" | NON-DYNAMIC | LF
D2020905 | D2020905 - PIPING/FITTINGS | PIP | PIPING/FITTINGS, 8" AND UP | NON-DYNAMIC | LF
D2020905 | D2020905 - PIPING/FITTINGS | PIP | PIPING/FITTINGS, COPPER 1/2" TO 1-1/2" | NON-DYNAMIC | LF
D2020905 | D2020905 - PIPING/FITTINGS | PIP | PIPING/FITTINGS, STEEL 1/2" TO 1-1/2" | NON-DYNAMIC | LF
D2020905 | D2020905 - PIPING/FITTINGS | PIP | PIPING/FITTINGS, INSULATION 3/4" TO 2" | NON-DYNAMIC | LF
D2020906 | D2020906 - CIRCULATING PUMP | PMP | CIRCULATING PUMP - SIZE HP | DYNAMIC | EA
D2020906 | D2020906 - CIRCULATING PUMP | PMP | CIRCULATING PUMP - VARIABLE SPEED, SIZE HP | DYNAMIC | EA
D2020907 | D2020907 - EXPANSION TANK | DWX | TANK, DOMESTIC WATER - SIZE GAL | DYNAMIC | EA
D2020999 | D2020999 - OTHER | DWO | OTHER PIPING/ FITTINGS | DYNAMIC | EA | Average of 'D2020 - DOMESTIC WATER DISTRIBUTION' EA UOM components
SANITARYWASTE | SANITARY WASTE
D2030100 | D2030100 - BACKFLOW PREVENTER | BFS | BACKFLOW PREVENTER - SIZE " PIPE | DYNAMIC | EA
D2030901 | D2030901 - SANITARY WASTE SEPARATOR | SWS | SANITARY WASTE SEPARATOR | DYNAMIC | EA
D2030902 | D2030902 - WASTE/VENT PIPING | WVP | WASTE/VENT PIPING | NON-DYNAMIC | LF | The average cost of plumbing per SF is estimated at $4/SF. Assessors should use the following formula to derive the LF value: (Building SF * 4) / (Catalog Cost). Verify this Catalog Cost at the start of the project. Assessors must use judgment when using the standard formula. A large warehouse will have much less sanitary piping than a large office building. Assessors can slide the average cost per SF up/down based on their expertise.
D2030905 | D2030905 - SUMP PUMP | SPW | SUMP PUMP, DUPLEX | DYNAMIC | EA
D2030905 | D2030905 - SUMP PUMP | SPW | SUMP PUMP, SUMERSIBLE | DYNAMIC | EA
D2030910 | D2030910 - WASTE DRAIN | WDT | WASTE DRAIN - BUILDING WIDE | NON-DYNAMIC | EA | Floor drains are to be counted and inventoried as a single component for the entire facility. These are viewed as part of the plumbing distribution system so there is no need to section by floor. If a floor drain in a restroom or a mechanical room is of a significantly worse condition, it should be sectioned out. The component is meant to inventory standard floor drains. If the drain is part of a plastic shower or another type of fixture, it does not count towards the quantity.
D2030911 | D2030911 - TRENCH DRAIN | STT | TRENCH DRAIN | NON-DYNAMIC | LF | There are instances where a trench is installed that is identical to a trench drain but is used as a conduit for piping. In this case there is still a drain present in the trench, and it should be included in the overall inventory of the trench drains
D2030999 | D2030999 - OTHER | SWO | OTHER SANITARY WASTE COMPONENTS | NON-DYNAMIC | EA | Average of 'D2030 - SANITARY WASTE' EA UOM components
RAINWATERDRAINAGE | RAIN WATER DRAINAGE
D2040210 | D2040210 - ROOF DRAINS | RDS | ROOF DRAINS, PVC | NON-DYNAMIC | LF
D2040210 | D2040210 - ROOF DRAINS | RDS | ROOF DRAINS, METAL | NON-DYNAMIC | LF
D2040999 | D2040999 - OTHER | RWD | RAIN WATER HARVESTING | NON-DYNAMIC | EA | In newer buildings, there may be rain-water collection systems installed. The component is an 'EA' UOM that captures the rainwater piping system from the roof to the tank. A quantity of '1' should be entered. | REFERANCE PAGE 195 ICAP INVENTORY TRAINING MANUAL
OTHERPLUMBINGSYSTEMS | OTHER PLUMBING SYSTEMS
D2090100 | D2090100 - SPECIAL PIPING SYSTEMS | SPS | SPECIAL PIPING SYSTEMS - TYPE | NON-DYNAMIC | LF
D2090200 | D2090200 - ACID WASTE SYSTEMS | AWS | ACID WASTE SYSTEMS | NON-DYNAMIC | EA
D2090300 | D2090300 - INTERCEPTORS | OPT | INTERCEPTORS | NON-DYNAMIC | EA
D2090400 | D2090400 - POOL PIPING AND EQUIPMENT | PPE | POOL PIPING AND EQUIPMENT | DYNAMIC | EA
D2090999 | D2090999 - OTHER | PSY | OTHER PLUMBING SYSTEMS | DYNAMIC
ENERGYSUPPLY | ENERGY SUPPLY
D3010100 | D3010100 - FUEL STORAGE TANK | STF | FUEL STORAGE TANK - FUEL STORAGE TANK, SIZE GAL | DYNAMIC | EA
D3010400 | D3010400 - SOLAR PANEL SYSTEM | STJ | SOLAR PANEL SYSTEM | NON-DYNAMIC | EA
D3010410 | D3010410 - SOLAR PANEL | STK | SOLAR PANEL, POLYCRYSTALLINE | NON-DYNAMIC | EA
D3010410 | D3010410 - SOLAR PANEL | STK | SOLAR PANEL, MONOCRYSTALLINE | NON-DYNAMIC | EA
D3010410 | D3010410 - SOLAR PANEL | STK | SOLAR PANEL, CADIUM TELLURIDE | NON-DYNAMIC | EA
D3010410 | D3010410 - SOLAR PANEL | STK | SOLAR PANEL SYSTEM, THIN FILM AMORPOUS | NON-DYNAMIC | EA
D3010410 | D3010410 - SOLAR PANEL | STK | SOLAR PANEL SYSTEM, THIN FILM CADMIUM | NON-DYNAMIC | EA
D3010460 | D3010460 - SOLAR PANEL BATTERY | SGA | SOLAR PANEL BATTERY, GEL ACID | DYNAMIC | EA | This component is used to inventory the batteries associated with the solar panel system.
D3010460 | D3010460 - SOLAR PANEL BATTERY | SLA | SOLAR PANEL BATTERY, LEAD ACID | DYNAMIC | EA | This component is used to inventory the batteries associated with the solar panel system.
D3010500 | D3010500 - PV MODULE | PPV | PV MODULE | DYNAMIC | EA | A single PV device is known as a cell, and these cells are connected together in chains to form larger units known as modules or panels.
D3010600 | D3010600 - CHARGE CONTROLLER | CCX | CHARGE CONTROLLER | DYNAMIC | EA | A battery charge controller (BCC) regulates the flow of electricity from the PV generator to the battery. Its function is to regulate the voltage and current from the PV array in order to prevent overcharging and also overdischarging of the battery.
D3010650 | D3010650 - SOLAR, CLOSED LOOP, SPACE/HOT WATER SYSTEMS | SCL | SOLAR, CLOSED LOOP, SPACE/HOT WATER SYSTEMS | DYNAMIC | EA | In a closed loop (indirect) system, a heat transfer fluid such as glycol circulates through the collector panels, absorbing heat. It carries this heat to a heat exchanger in the hot water cylinder, where the heat is transferred to the water
D3010700 | D3010700 - SOLAR INVERTER | ESI | SOLAR INVERTER | DYNAMIC | EA | Closed loop solar water heating system
D3010800 | D3010800 - THERMAL STORAGE TANK | ETS | THERMAL STORAGE TANK, SIZE GAL | DYNAMIC | EA | Thermal Energy Storage is a technology that provides owners with the flexibility to store thermal energy for later use. It has been proven in use for decades and can play an essential role in the overall energy management of a facility
D3010900 | D3010900 - ICE BANK | ETP | ICE BANK | DYNAMIC | EA | Ice bank tanks are a traditional solution to cooling milk and are usually limited in capacity and size. In an ice bank tank, the refrigeration system is used to build ice.
D3010999 | D3010999 - OTHER | ESO | OTHER ENERGY SUPPLY COMPONENTS | DYNAMIC |  | Average of 'D3010 - ENERGY SUPPLY' EA UOM components
HEATGENERATINGSYSTEMS | HEAT GENERATING SYSTEMS
D3020905 | D3020905 - FURNACE | HGF | FURNACE, ELECTRIC SIZE KW | DYNAMIC | EA | Will look like a standard residential-type furnace. Note: There may be an integrated cooling coil as well, but that is not captured separately, as the furnace is viewed as a single assembly.
D3020905 | D3020905 - FURNACE | HGF | FURNACE, GAS SIZE MBH | DYNAMIC | EA | Single-stage, two-stage, and modulation systems provide a reliable solution for home heating
D3020905 | D3020905 - FURNACE | HGF | FURNACE, OIL SIZE MBH | DYNAMIC | EA | Single-stage, two-stage, and modulation systems provide a reliable solution for home heating
D3020906 | D3020906 - EXPANSION TANK | EPT | HOT WATER TANK - SIZE GAL | DYNAMIC | EA | The expansion tank is designed to handle the thermal expansion of water as it heats up in the water heater, preventing excessive water pressure. If water pressure gets to high it can damage valves in plumbing fixtures, joints in supply pipes and the water heater itself.
D3020908 | D3020908 - AIR SEPARATOR | HAS | AIR CONTROL AIR SEPARATOR (PIPE SIZE") INCLUDES STRAINER | DYNAMIC | EA | Air control, air separator, XX" diameter, includes strainer
D3020999 | D3020999 - OTHER | HGO | OTHER EXPANSION TANK /AIR SEPARATOR | DYNAMIC |  | Average of 'D3020906 - EXPANSION TANK' and 'D3020908 - AIR SEPARATOR' subsystems
COOLINGGENERATINGSYSTEMS | COOLING GENERATING SYSTEMS
D3030120 | D3030120 - CHILLER, SCROLL, AIR COOLED | CSA | CHILLER, SCROLL, AIR COOLED, SIZE TON | DYNAMIC | EA | Air-cooled scroll and air-cooled screw chillers Both use ambient air as the heat rejection medium to remove heat from a space. They follow a refrigeration cycle that starts with a compressor acting on the refrigerant gas and increasing its temperature. Air-cooled scroll and air-cooled screw chillers
D3030125 | D3030125 - CHILLER, SCROLL, WATER COOLED | CSW | CHILLER, SCROLL, WATER COOLED, SIZE TON | DYNAMIC | EA | Metal Surface Treatment – Water-cooled scroll chillers are an ideal choice for metal surface treatment applications requiring precise temperature control. These chillers are designed to keep the rectifier cool during operation, preventing overheating and ensuring optimal performance.
D3030130 | D3030125 - CHILLER, RECIP, WATER COOLED | CRW | CHILLER, RECIP, WATER COOLED, SIZE TON | DYNAMIC | EA | A water-cooled chiller is one of the types of chillers that removes heat from it to cool the water used in projects or industrial or domestic structures and re-enters the water into the operation cycle. In fact, chillers transfer heat from a space that needs temperature control and transfer it to another space.
D3030135 | D3030135 - CHILLER, RECIP, AIR COOLED | CRA | CHILLER, RECIP, AIR COOLED, SIZE TON | DYNAMIC | EA | Air cooled chillers are refrigeration systems that cool fluids and work in tandem with the air handler system of a facility. Air cooled chillers are types of chillers that rely on the use of fans to reject heat outside the building rather than relying on cooling towers.
D3030140 | D3030140 - CHILLER, CENTRIFUGAL, WTR COOLED | CCC | CHILLER, CENTRIFUGAL, WTR COOLED, SIZE TON | DYNAMIC | EA | A centrifugal chiller uses the vapor compression cycle to chill water. It throws off the heat collected from the chilled water plus the heat from the compressor to a water loop. The water loop is cooled by a cooling tower. Centrifugal chillers are popular because they have relatively few moving parts.
D3030145 | D3030145 - CHILLER, GAS ABSO, WTR COOLED | GAW | CHILLER, GAS ABSO, WTR COOLED, SIZE TON | DYNAMIC | EA | Is an absorption chiller is a closed loop cycle that uses waste heat to provide cooling or refrigeration.
D3030150 | D3030150 - CHILLER, STEAM ABSO, WTR COOLED | CWC | CHILLER, STEAM ABSO, WTR COOLED, SIZE TON | DYNAMIC | EA | The refrigerant vapor from the evaporator is absorbed by a solution mixture in the absorber. This solution is then pumped to the generator where the refrigerant is revaporized using a waste steam heat source. The refrigerant-depleted solution is then returned to the absorber via a throttling device.
D3030160 | D3030160 - CHILLER, SCREW, AIR COOLED | CAC | CHILLER, SCREW, AIR COOLED, SIZE TON | DYNAMIC | EA | Air cooled chillers are refrigeration systems that cool fluids and work in tandem with the air handler system of a facility. Air cooled chillers are types of chillers that rely on the use of fans to reject heat outside the building rather than relying on cooling towers.
D3030165 | D3030165 - CHILLER, SCREW, WATER COOLED | CGW | CHILLER, SCREW, WATER COOLED, SIZE TON | DYNAMIC | EA | A water-cooled screw chiller is a type of chiller system that uses recirculating water from a cooling tower in order to facilitate heat exchange. Once the water is processed from a source, it goes through the condenser and cooling tower before it is emitted as cool air into the room or building.
D3030221 | D3030221 - CONDENSING UNIT, AIR COOLED | CGA | CONDENSING UNIT, AIR COOLED, SIZE TON | DYNAMIC | EA | Air-cooled condensing units are factory-assembled units that consist of an air-cooled condenser, one or more compressors, and interconnecing pipe work. They may include liquid receivers, filter driers, oil separators, shut off valves and related controls, and a weatherproof housing.
D3030222 | D3030222 - CONDENSING UNIT, WATER COOLED | CUW | CONDENSING UNIT, WATER COOLED, SIZE TON | DYNAMIC | EA | Condensers can be considered a form of heat exchanger, as they both serve similar functions. Therefore, water-cooled condensers are essentially heat exchangers that remove heat from refrigerant vapor and transfer it to the water running through it
D3030223 | D3030223 - SPLIT DUCTLESS UNIT, OUTDOOR UNIT | SDO | SPLIT DUCTLESS OUTDOOR UNIT, SIZE TON | DYNAMIC | EA | Mini-splits are heating and cooling systems that allow you to control the temperatures in individual rooms or spaces. Mini-split systems have two main components -- an outdoor compressor/condenser and an indoor air-handling unit(s) (evaporator).
D3030224 | D3030224 - SPLIT SYSTEM HEAT PUMP , OUTDOOR UNIT | SDH | SPLIT SYSTEM OUTDOOR UNIT HEAT PUMP, SIZE TON | DYNAMIC | EA | Split-system air conditioners are units with the condenser and compressor placed outdoors, and an indoor unit containing the evaporator, furnace, air handler, and filters.
D3030225 | D3030225 - SPLIT DUCTLESS HEAT PUMP , OUTDOOR UNIT | SDS | SPLIT DUCTLESS HEAT PUMP , OUTDOOR UNIT | DYNAMIC | EA
D3030310 | D3030310 - COOLING TOWER, GALVANIZED | CTG | COOLING TOWER, GALVANIZED, SIZE TON | DYNAMIC | EA | There are three main types of cooling towers that are defined by how water or air pass through them. These types include crossflow, counterflow, and hyperbolic. There are also two varieties classified solely on airflow, known as induced draft and passive draft cooling towers.
D3030320 | D3030320 - COOLING TOWER, FIBERGLASS | CTF | COOLING TOWER, FIBERGLASS, SIZE TON | DYNAMIC | EA | What Are Fiberglass Cooling Towers? Fiberglass cooling towers are constructs made with the purpose of cooling down a building by enabling a heat transfer that is far more powerful than that of air-cooled air conditioning.
D3030330 | D3030330 - COOLING TOWER, STAINLESS STEEL | CTS | COOLING TOWER, STAINLESS STEEL, SIZE TON | DYNAMIC | EA | There are three main types of cooling towers that are defined by how water or air pass through them. These types include crossflow, counterflow, and hyperbolic. There are also two varieties classified solely on airflow, known as induced draft and passive draft cooling towers.
D3030901 | D3030901 - CONDENSER, DX, AIR COOLED | CDX | CONDENSER, DX, AIR COOLED, SIZE TON | DYNAMIC | EA | DX stands for direct expansion cooling. In DX cooling equipment, a refrigerant coil is placed directly in the supply air stream. As the refrigerant evaporates and expands, it removes energy, lowering the temperature of the supply air stream.
D3030902 | D3030902 - CONDENSER, DX, EVAPORATIVE | CEV | CONDENSER, DX, EVAPORATIVE, SIZE TON | DYNAMIC | EA | The main difference between evaporative air conditioning and direct expansion air conditioning technology is that evaporative cooling is based on a completely natural process that cools air using water without chemicals. Direct expansion air conditioning uses refrigerant gases in cooling the air.
D3030903 | D3030903 - PACKAGED DX REFRIGERANT SYSTEM | PDR | PACKAGED DX REFRIGERANT SYSTEM, SIZE TON | DYNAMIC | EA | The Equipment Details should be populated from the exterior unit. This Assembly Type is viewed as a packaged system that includes both the interior and exterior unit. The exterior unit is to be used for the Assembly Type size selection.
D3030906 | D3030906 - EXPANSION TANK | EPX | EXPANSION TANK SIZE GAL | DYNAMIC | EA | Do not inventory small expansion tanks connected to the domestic water system. Do not inventory any expansion tanks under five gallons in size.
D3030908 | D3030908 - AIR SEPARATOR | ASC | AIR SEPARATOR, PIPE SIZE " | DYNAMIC | EA | Air separators eliminate air quickly and efficiently from closed loop heating and cooling systems. Water enters and exits through unique tangential nozzle connections, which promote a low-velocity swirling vortex effect in the center of the unit.
D3030999 | D3030999 - OTHER | CGO |  | DYNAMIC | EA
DISTRIBUTIONSYSTEMS | DISTRIBUTION SYSTEMS
D3040106 | D3040106 - AIR HANDLING UNIT, FIELD FAB | AHF | AIR HANDLING UNIT, FIELD FAB SIZE TON | DYNAMIC | EA | Typically used on very large buildings that need an extreme amount of airflow. A good rule of thumb is to use this for air handlers that have doors and that are large enough to walk into. If not, there are other Assembly Types that are better.
D3040110 | D3040110 - AIR HANDLING UNIT, CENTRAL STA | AHC | AIR HANDLING UNIT, CENTRAL STATION, SIZE TON | DYNAMIC | EA | A Central Station Air-Handling Unit is factory-made encased assembly consisting of a fan or fans and other necessary equipment to perform one or more of the functions of circulating, cleaning, heating, cooling, humidifying, dehumidifying and mixing of air.
D3040114 | D3040114 - AIR HANDLING UNIT, ROOFTOP | AHR | AIR HANDLING UNIT, ROOFTOP, SIZE CFM | DYNAMIC | EA | Rooftop HVAC units function similarly to other types of heating and cooling equipment, providing efficient comfort to occupants. These systems are connected to the building's ductwork and heat or cool air passing through then distribute conditioned air throughout the interior areas.
D3040115 | D3040115 - AIR HANDLING UNIT, INDOOR MODULAR | AIM | AIR HANDLING UNIT, INDOOR MODULAR, SIZE CFM | DYNAMIC | EA | Typically used in a single zone indoor application. Example: a gym with a single AHU in the corner, a long run of ductwork down the middle, and airflow returning to the unit. If it is a VAV system, use the 'Central Station' Assembly Type.
D3040118 | D3040118 - FAN COIL A/C, CAB MNT, TWO PIPE | DFC | FAN COIL A/C, CAB MNT, TWO PIPE, SIZE TON | DYNAMIC | EA | A 2 Pipe Fan coil system is a single closed loop supply and return water distribution system that serves each suite. The building has a central chiller and cooling tower to cool the water in the loop and a Boiler to heat the water in. the loop. There is only one water loop for the building.
D3040122 | D3040122 - FAN COIL A/C, CAB MNT, FOUR PIPE | FCF | FAN COIL A/C, CAB MNT, FOUR PIPE, SIZE TON | DYNAMIC | EA | 4 pipe fan coil have two distinct cooling and heating coils. It does not require a changeover sensor or switch.
D3040124 | D3040124 - FAN COIL A/C, DUCT MOUNT, 2 PIPE | FCD | FAN COIL A/C, DUCT MOUNT, 2 PIPE, SIZE TON | DYNAMIC | EA | A 2 Pipe Fan coil system is a single closed loop supply and return water distribution system that serves each suite. The building has a central chiller and cooling tower to cool the water in the loop and a Boiler to heat the water in. the loop. There is only one water loop for the building.
D3040128 | D3040128 - FAN COIL A/C, DUCT MOUNT, 4 PIPE | FDM | FAN COIL A/C, DUCT MOUNT, 4 PIPE, SIZE TON | DYNAMIC | EA | The 4 pipe system consists of two separate cooling and heating water coils. Each coil has its own dedicated set of pipes (supply and return) and valve. This type of fan coil can cool and heat at the same time and is not dependant of the actual mode of the building.
D3040132 | D3040132 - VAV TERMINAL | VAT | VAV TERMINAL, COOL ONLY, SIZE CFM | DYNAMIC | EA | A VAV terminal unit, often called a VAV box, is the zone-level flow control device. It is basically a calibrated air damper with an automatic actuator. The VAV terminal unit is connected to either a local or a central control system.
D3040132 | D3040132 - VAV TERMINAL | VAT | VAV TERMINAL, HOT WATER COILS, SIZE CFM | DYNAMIC | EA | A VAV terminal unit, often called a VAV box, is the zone-level flow control device. It is basically a calibrated air damper with an automatic actuator. The VAV terminal unit is connected to either a local or a central control system.
D3040136 | D3040136 - VAV TERMINAL, FAN POWERED | VAF | VAV TERMINAL, FAN POWERED, COOL ONLY, SIZE CFM | DYNAMIC | EA | Fan powered variable air volume terminals are a popular choice for heating and cooling perimeter zones. Their design offers substantial operating savings which can be realized through the recovery of waste heat, and night setback operation.
D3040220 | D3040220 - FAN SYSTEM, CENTRIFUGAL IN-LINE | DFL | IN-LINE CENTRIFUGAL FAN SYSTEM, SIZE CFM | DYNAMIC | EA | Inline Centrifugal and Mixed Flow Fans are designed for general ventilation and industrial applications where large volumes of clean air are required at low to moderate pressures. Inline centrifugal and mixed flow fans provide the performance of a centrifugal fan with the space-saving advantages of an axial-type fan.
D3040225 | D3040225 - FAN SYSTEM, AXIAL IN-LINE | FAI | FAN SYSTEM, AXIAL IN-LINE SIZE CFM | DYNAMIC | EA | Axial fans are defined as either tube or vane, while inline are defined as either mixed flow or centrifugal. Axial fans can move a high volume of air but are often louder and less efficient than inline fans. Mixed flow inline carries the highest efficiency overall, while vane axial is the most efficient axial style.
D3040230 | D3040230 - FAN SYSTEM, UTILITY SET | FSU | BELT DRIVE FAN SYSTEM, SIZE CFM | DYNAMIC | EA | Utility Set or Vent Set are family of Single-Width, Single-Inlet centrifugal blowers that use Airfoil, Backward Inclined and Forward Curved wheels. Typically, they are a lighter construction compared to other SWSI blowers. They are used in commercial to light industrial, supply, exhaust or return applications.
D3040235 | D3040235 - INDUSTRIAL CEILING FAN | FCB | INDUSTRIAL CEILING FAN | DYNAMIC | EA | Industrial ceiling fans have a large blade span, usually somewhere between 52 and 100 inches. Compared to other fans, which are usually made with wood or thin plastic, you can expect an industrial fan to be more durable– they're typically made of steel, aluminum and/or industrial-grade plastic.
D3040240 | D3040240 - FAN SYSTEM, ROOF EXHAUST | FSR | ROOF MOUNTED EXHAUST FAN, SIZE CFM | DYNAMIC | EA | Rooftop exhaust fans are designed to remove heat and odors from buildings to improve air quality and occupant comfort. Areas such as cafeterias, locker rooms, office spaces, restrooms and warehouses often have unique requirements specified by local codes and utilize a wide range of rooftop exhaust fans.
D3040245 | D3040245 - FAN SYSTEM, WALL EXHAUST | FCW | WALL EXHAUST FAN, CENTRIFUGAL- SIZE CFM | DYNAMIC | EA | Creating the Vital Air Change needed to keep your space feeling fresh. Wall Exhaust Fans help direct contaminated and hot air out through the sides of the building.
D3040245 | D3040245 - FAN SYSTEM, WALL EXHAUST | FCW | WALL EXHAUST FAN, PROP - SIZE CFM | DYNAMIC | EA | Creating the Vital Air Change needed to keep your space feeling fresh. Wall Exhaust Fans help direct contaminated and hot air out through the sides of the building.
D3040250 | D3040250 - COMM/IND VACUUM DUST COLLECTION | VDC | COMM/IND VACUUM DUST COLLECTION, SIZE CFM | DYNAMIC | EA | The biggest difference is that vacuum cleaners are designed to remove dust from surfaces, while dust collectors are designed to remove dust from the air. Because there is a much higher volume of air in a plant than surface area square footage, industrial dust collectors move a much higher volume of air and dust.
D3040260 | D3040260 - KITCHEN EXHAUST/MAKE-UP AIR | KEA | KITCHEN EXHAUST/MAKE-UP AIR, SIZE CFM | DYNAMIC | EA | Make-up air is designed to “make up” the air in your interior space that has been removed due to process exhaust fans. This type of HVAC solution pulls in fresh, tempered air from outside your building to replace existing air that cannot be recirculated.
D3040312 | D3040312 - CONDENSATE RETURN PUMP | CRP | CONDENSATE RETURN PUMP, STEAM POWERED | DYNAMIC | EA | The goal is to pump hot condensate from low points in the building back to the boiler system as quickly as possible. The condensate flows by gravity from the steam traps down into the condensate receiver and the water/condensate level in the receiver rises.
D3040313 | D3040313 - CONDENSATE RETURN PUMP, DUPLEX | CRD | CONDENSATE RETURN PUMP POWERED - SIZE HP | DYNAMIC | EA | They are used in low pressure steam heating systems to collect and quickly return condensate to the boiler or boiler feed unit. Pumping action is controlled by an integral float switch on simplex (one pump) units or mechanical alternator on duplex (two pump) units.
D3040314 | D3040314 - STEAM AUXILIARY COMPONENTS | ACX | STEAM GENERATOR | DYNAMIC | EA
D3040314 | D3040314 - STEAM AUXILIARY COMPONENTS | ACX | STEAM POWERED TRAP | DYNAMIC | EA
D3040330 | D3040330 - CIRCULATING PUMP, END SUCTION | CPS | CIRCULATING PUMP, END SUCTION, SIZE HP | DYNAMIC | EA | An end suction pump is a centrifugal pump that has a casing with suction going out one end and discharge coming out the other. These pumps are usually a single stage with only one impeller.
D3040340 | D3040340 - CIRCULATING PUMP, DOUBLE SUCTION | CPD | CIRCULATING PUMP, DOUBLE SUCTION SIZE HP | DYNAMIC | EA | The central difference between a single and double suction pump is the latter has an impeller designed to draw flow through it from both sides. This double suction design eliminates the axial forces on the impeller which allows for higher flows than single suction.
D3040350 | D3040350 - CIRCULATING PUMP, INLINE CENTRIFUGAL | CPI | CIRCULATING PUMP, INLINE CENTRIFUGAL, CHW SIZE HP | DYNAMIC | EA | Inline Circulation Pumps are centrifugal-type pumps in which the flow of liquid does not change. As this circulation pump operates with water as a fluid medium, it is termed the Inline water circulation pump. These water circulation pumps are primarily used for water circulation systems and also for water heating.
D3040350 | D3040350 - CIRCULATING PUMP, INLINE CENTRIFUGAL | CPI | CIRCULATING PUMP, INLINE CENTRIFUGAL, HW SIZE HP | DYNAMIC | EA | Inline Circulation Pumps are centrifugal-type pumps in which the flow of liquid does not change. As this circulation pump operates with water as a fluid medium, it is termed the Inline water circulation pump. These water circulation pumps are primarily used for water circulation systems and also for water heating.
D3040400 | D3040400 - DUCTWORK | BDW | DUCTWORK - BUILDING WIDE | NON-DYNAMIC | LF
D3040500 | D3040500 - CHILLED WATER DISTRIBUTION PIPING | CWD | CHILLED WATER DISTRIBUTION PIPING | NON-DYNAMIC | TON | TON (Maximo has EA) ~Per I&A Guide – Utilize SF of building x $8, then divide by cost (2” pipe is $6.85). Leave Assembly blank (example: SF of bldg. 11948 * 8 = 95584, then 95584 / 6.85 = 13953.86 enter $13,953.86 into replacement cost) Then in “Comment Section”: COST ASSEMBLY INCORRECT USED RSMEANS FOR PRICE
D3040510 | D3040510 - HOT WATER DISTRIBUTION PIPING | HWD | HOT WATER DISTRIBUTION PIPING | NON-DYNAMIC | MBH | MBH (Maximo has EA) ~Per I&A Guide – If there are multiple boilers present, the summation of their MBH should be used as the quantity for this Assembly Type. (Shane has been having his Boiler Techs input $150,000.00 into replacement cost, which is probably still high, but not overly excessive, maybe better to use $50,000.00)
D3040520 | D3040520 - STEAM DISTRIBUTION PIPING | SWD | STEAM DISTRIBUTION PIPING | NON-DYNAMIC | MBH | “Comment Section”: COST ASSEMBLY INCORRECT USED RSMEANS FOR PRICE
D3040530 | D3040530 - DISTRIBUTION PIPING | RDP | DX DISTRIBUTION COPPER PIPING - SIZE " | NON-DYNAMIC | LF | 1 “ UOM: LF (Maximo has EA) ~Per I&A Guide – Utilize SF of building x $2, then divide by cost (2” pipe is $2.42). Leave Assembly blank (example: SF of bldg. 11948 * 2 = 23896, then 23896 / 2.42 =9874.38 enter $9,874.38 into replacement cost) Then in “Comment Section”: COST ASSEMBLY INCORRECT USED RSMEANS FOR PRICE
D3040530 | D3040530 - DISTRIBUTION PIPING | RDP | DX DISTRIBUTION STEEL PIPING - SIZE " | NON-DYNAMIC | LF | 1 “ UOM: LF (Maximo has EA) ~Per I&A Guide – Utilize SF of building x $2, then divide by cost (2” pipe is $2.42). Leave Assembly blank (example: SF of bldg. 11948 * 2 = 23896, then 23896 / 2.42 =9874.38 enter $9,874.38 into replacement cost) Then in “Comment Section”: COST ASSEMBLY INCORRECT USED RSMEANS FOR PRICE
D3040540 | D3040540 - GLYCOL DISTRIBUTION SYSTEM | GDS | GLYCOL DISTRIBUTION SYSTEM | DYNAMIC | EA | n cooling systems, the primary purpose of glycol is to help the system stay as consistently cold as possible without freezing. When glycol is mixed with water, the freezing point of the water drops as low as -60 degrees Fahrenheit.
D3040570 | D3040570 - GAS DISTRIBUTION PIPING (NATURAL AND PROPANE) | GDP | GAS DISTRIBUTION PIPING (NATURAL AND PROPANE)
D3040610 | D3040610 - HEAT EXCHANGER, PLATE TYPE | HEP | HEAT EXCHANGER, PLATE TYPE - HW SIZE GPM | DYNAMIC | EA | A plate heat exchanger is a compact type of heat exchanger that uses a series of thin plates to transfer heat between two fluids. There are four main types of PHE: gasketed, brazed, welded, and semi-welded.
D3040610 | D3040610 - HEAT EXCHANGER, PLATE TYPE | HEP | HEAT EXCHANGER, PLATE TYPE - CHW SIZE GPM | DYNAMIC | EA | A plate heat exchanger is a compact type of heat exchanger that uses a series of thin plates to transfer heat between two fluids. There are four main types of PHE: gasketed, brazed, welded, and semi-welded.
D3040610 | D3040610 - HEAT EXCHANGER, PLATE TYPE | HEP | HEAT EXCHANGER, PLATE TYPE - STEAM SIZE GPM | DYNAMIC | EA | A plate heat exchanger is a compact type of heat exchanger that uses a series of thin plates to transfer heat between two fluids. There are four main types of PHE: gasketed, brazed, welded, and semi-welded.
D3040620 | D3040620 - HEAT EXCHANGER, SHELL TUBE | HST | HEAT EXCHANGER, SHELL TUBE, HW SIZE GPM | DYNAMIC | EA | A plate heat exchanger is a compact type of heat exchanger that uses a series of thin plates to transfer heat between two fluids. There are four main types of PHE: gasketed, brazed, welded, and semi-welded.
D3040620 | D3040620 - HEAT EXCHANGER, SHELL TUBE | HST | HEAT EXCHANGER, SHELL TUBE, CHW SIZE GPM | DYNAMIC | EA | As its name implies, this type of heat exchanger consists of a shell (a large pressure vessel) with a bundle of tubes inside it. One fluid runs through the tubes, and another fluid flows over the tubes (through the shell) to transfer heat between the two fluids.
D3040620 | D3040620 - HEAT EXCHANGER, SHELL TUBE | HST | HEAT EXCHANGER, SHELL TUBE, STEAM SIZE GPM | DYNAMIC | EA | As its name implies, this type of heat exchanger consists of a shell (a large pressure vessel) with a bundle of tubes inside it. One fluid runs through the tubes, and another fluid flows over the tubes (through the shell) to transfer heat between the two fluids.
D3040901 | D3040901 - DEHUMIDIFIER | HVD | DEHUMIDIFIER, SIZE CFM | DYNAMIC | EA | There are two main types of commercial dehumidifier – condensing and desiccant. They both lower humidity but do so in quite different ways, which frequently determines when you should use one instead of the other.
D3040902 | D3040902 - HUMIDIFIER | HVH | HUMIDIFIER SIZE LB/HR | DYNAMIC | EA | Puts moister in to the ac system.
D3040903 | D3040903 - FAN COIL A/C, DX | ADX | FAN COIL A/C, DX - SIZE TON | DYNAMIC | EA | DX stands for direct expansion cooling. In DX cooling equipment, a refrigerant coil is placed directly in the supply air stream. As the refrigerant evaporates and expands, it removes energy, lowering the temperature of the supply air stream.
D3040904 | D3040904 - SPLIT DUCTLESS SYSTEM, INDOOR UNIT | SDI | SPLIT DUCTLESS SYSTEM, INDOOR UNIT - SIZE TON | DYNAMIC | EA | A ductless mini-split system does not need air ducts to operate. A traditional air conditioner will distribute air throughout the home from a single unit. A mini-split indoor unit will service a single room or area, with each unit using a separate fan and evaporator coil.
D3040905 | D3040905 - SPLIT SYSTEM HEAT PUMP, INDOOR UNIT | SSP | SPLIT SYSTEM HEAT PUMP, INDOOR UNIT - SIZE TON | DYNAMIC | EA | What Is a Ductless Mini-Split? A ductless mini-split system does not need air ducts to operate. A traditional air conditioner will distribute air throughout the home from a single unit. A mini-split indoor unit will service a single room or area, with each unit using a separate fan and evaporator coil.
D3040910 | D3040910 - METERING | DSM | FLOW METER - AIR FLOW, BUILDING WIDE | DYNAMIC | EA | There are two types of Metering System; those which measure and record electrical energy flow for each half hour for Settlement (Half Hourly Metering Systems) and those which measure and record over longer periods of time, from which energy flows in each half hour can be estimated (Non Half Hourly Metering Systems)
D3040910 | D3040910 - METERING | DSM | BTU METER - AIR FLOW, BUILDING WIDE | DYNAMIC | EA | There are two types of Metering System; those which measure and record electrical energy flow for each half hour for Settlement (Half Hourly Metering Systems) and those which measure and record over longer periods of time, from which energy flows in each half hour can be estimated (Non Half Hourly Metering Systems)
D3040910 | D3040910 - METERING | DSM | FLOW METER - HYDRONIC, BUILDING WIDE | DYNAMIC | EA | There are two types of Metering System; those which measure and record electrical energy flow for each half hour for Settlement (Half Hourly Metering Systems) and those which measure and record over longer periods of time, from which energy flows in each half hour can be estimated (Non Half Hourly Metering Systems)
D3040910 | D3040910 - METERING | DSM | BTU METER - HYDRONIC, BUILDING WIDE | DYNAMIC | EA | There are two types of Metering System; those which measure and record electrical energy flow for each half hour for Settlement (Half Hourly Metering Systems) and those which measure and record over longer periods of time, from which energy flows in each half hour can be estimated (Non Half Hourly Metering Systems)
D3040999 | D3040999 - OTHER | HVO | DISTIBUITION SYSTEM OTHER | DYNAMIC | EA
TERMINAL&PACKAGEUNITS | TERMINAL & PACKAGE UNITS
D3050120 | D3050120 - UNIT HEATERS, GAS | UHG | UNIT HEATERS, GAS - FORCED AIR SIZE MBH | DYNAMIC | EA | There are two main types of unit heaters that are used for space heating in greenhouses: vented and unvented. The traditional vented, gas-fired unit heater transfers heat from the combustion gases to the air through a heat exchanger, and exhausts the combustion gases outside the greenhouse through a flue pipe.
D3050120 | D3050120 - UNIT HEATERS, GAS | UHG | UNIT HEATERS, GAS - RADIANT SIZE MBH | DYNAMIC | EA | A hydronic unit heater is a great heating solution where gas or fuel oil is not available or is impractical to install.
D3050130 | D3050130 - UNIT HEATERS, HYDRONIC | UHA | UNIT HEATERS, HYDRONIC - SIZE MBH | DYNAMIC | EA | An HVAC split system is for homes that have space for large indoor cabinets. The split system model holds the condenser and compressor in an outdoor cabinet. Another indoor cabinet will hold the evaporator coil, and an air handler sends the cool air through the duct system.
D3050170 | D3050170 - SPLIT SYSTEMS AIR COOLED CONDENSE UNIT | SSC | SPLIT SYSTEM W/ CONDENSER, SIZE TON | DYNAMIC | EA | Rooftop AC units are known as package units. They are an all-in-one heating and cooling system contained in a single cabinet directly connected to ductwork. Because all of its components are together, a package unit is for buildings without the space for an interior air handler or coil.
D3050175 | D3050175 - ROOFTOP A/C | TPR | ROOFTOP A/C, SIZE TON | DYNAMIC | EA | Rooftop AC units are known as package units. They are an all-in-one heating and cooling system contained in a single cabinet directly connected to ductwork. Because all of its components are together, a package unit is for buildings without the space for an interior air handler or coil.
D3050175 | D3050175 - ROOFTOP A/C | TPR | ROOFTOP A/C, SIZE TON - VAV | DYNAMIC | EA | A packaged heat pump, the coils are located in a single “packaged” unit that often sits on the roof of the building. (That's why it's also called a rooftop unit.)Package units are very similar to roof top units except for one important difference: this type of unit contains both the cooling and heating systems.
D3050176 | D3050176 - ROOFTOP AIR CONDITIONER, ELECTRIC HEAT | RTC | ROOFTOP A/C, ELECTRIC HEAT, SIZE TON | DYNAMIC | EA | A packaged heat pump, the coils are located in a single “packaged” unit that often sits on the roof of the building. (That's why it's also called a rooftop unit.)Package units are very similar to roof top units except for one important difference: this type of unit contains both the cooling and heating systems.
D3050176 | D3050176 - ROOFTOP AIR CONDITIONER, ELECTRIC HEAT | RTC | ROOFTOP A/C, ELECTRIC HEAT, SIZE TON - VAV | DYNAMIC | EA | A packaged heat pump, the coils are located in a single “packaged” unit that often sits on the roof of the building. (That's why it's also called a rooftop unit.)Package units are very similar to roof top units except for one important difference: this type of unit contains both the cooling and heating systems.
D3050177 | D3050177 - ROOFTOP AIR CONDITIONER, GAS HEAT | RTG | ROOFTOP AIR CONDITIONER, GAS HEAT, SIZE TON | DYNAMIC | EA | There are many types of Rooftop Units (RTU's) including 100% Outside Air Units (DOAS), Gas/Electric, Heat Pump, Straight Cooling, VAV or constant volume. Besides how they provide heating or cooling, all other components are similar.
D3050177 | D3050177 - ROOFTOP AIR CONDITIONER, GAS HEAT | RTG | ROOFTOP AIR CONDITIONER, GAS HEAT SIZE TON - VAV | DYNAMIC | EA | There are many types of Rooftop Units (RTU's) including 100% Outside Air Units (DOAS), Gas/Electric, Heat Pump, Straight Cooling, VAV or constant volume. Besides how they provide heating or cooling, all other components are similar.
D3050178 | D3050178 - ROOFTOP AIR CONDITIONER, HOT WATER HEAT | RHW | ROOFTOP A/C, HOT WATER HEAT, SIZE TON | DYNAMIC | EA | Packaged heat pump (also known as a rooftop unit) all the coils are located in a single “packaged” unit that often sits on the roof of the building. (That's why it's also called a rooftop unit.)
D3050178 | D3050178 - ROOFTOP AIR CONDITIONER, HOT WATER HEAT | RHW | ROOFTOP A/C, HOT WATER HEAT, SIZE TON - VAV | DYNAMIC | EA | Packaged heat pump (also known as a rooftop unit) all the coils are located in a single “packaged” unit that often sits on the roof of the building. (That's why it's also called a rooftop unit.)
D3050179 | D3050179 - ROOFTOP AIR CONDITIONER, STEAM HEAT | RCS | ROOFTOP A/C, STEAM HEAT, SIZE TON | DYNAMIC | EA | There are many types of Rooftop Units (RTU's) including 100% Outside Air Units (DOAS), Gas/Electric, Heat Pump, Straight Cooling and Steam VAV or constant volume. Besides how they provide heating or cooling, all other components are similar
D3050179 | D3050179 - ROOFTOP AIR CONDITIONER, STEAM HEAT | RCS | ROOFTOP A/C, STEAM HEAT, SIZE TON - VAV | DYNAMIC | EA | There are many types of Rooftop Units (RTU's) including 100% Outside Air Units (DOAS), Gas/Electric, Heat Pump, Straight Cooling and Steam VAV or constant volume. Besides how they provide heating or cooling, all other components are similar
D3050185 | D3050185 - COMPUTER ROOM COOLING UNITS | CCU | AIR COOLED, PACKAGED, SIZE TON - CRAC | DYNAMIC | EA | A computer room air conditioning (CRAC) unit is a device that monitors and maintains the temperature, air distribution and humidity in a data center, network or server room.
D3050185 | D3050185 - COMPUTER ROOM COOLING UNITS | CCU | CHILLED WATER, SIZE TON - CRAC | DYNAMIC | EA | A computer room air conditioning (CRAC) unit is a device that monitors and maintains the temperature, air distribution and humidity in a data center, network or server room.
D3050185 | D3050185 - COMPUTER ROOM COOLING UNITS | CCU | GLYCOL SYSTEM, SIZE TON - CRAC | DYNAMIC | EA | A computer room air conditioning (CRAC) unit is a device that monitors and maintains the temperature, air distribution and humidity in a data center, network or server room.
D3050185 | D3050185 - COMPUTER ROOM COOLING UNITS | CCU | WATER COOLED, SIZE TON - CRAC | DYNAMIC | EA | A computer room air conditioning (CRAC) unit is a device that monitors and maintains the temperature, air distribution and humidity in a data center, network or server room.
D3050185 | D3050185 - COMPUTER ROOM COOLING UNITS | CCU | AIR COOLED, SPLIT SYSTEM W/ CONDENSER, SIZE TON | DYNAMIC | EA | A computer room air conditioning (CRAC) unit is a device that monitors and maintains the temperature, air distribution and humidity in a data center, network or server room.
D3050200 | D3050200 - MAKE-UP AIR UNIT | MUA | MAKE-UP AIR UNIT, SIZE CFM | DYNAMIC | EA | Standard make-up air units are designed to provide a building with tempered fresh air, both heated and cooled, to offset air that is exhausted by other mechanical means. When the space in a home or building is ventilated and not replenished from another air source, the result is depressurization.
D3050201 | D3050201 - PKG A/C, AIR COOLED, ELEC HEAT | ACE | PKG A/C, AIR COOLED, ELEC HEAT, SIZE TON | DYNAMIC | EA | Air-cooled package units are generally roof mounted, and are recognisable by the presence of ductwork leading to and from the unit and the operation of compressors within the unit. Water-cooled package units are ceiling mounted and have a cooling tower on the building roof (typically)
D3050201 | D3050201 - PKG A/C, AIR COOLED, ELEC HEAT | ACE | PKG A/C, AIR COOLED, ELEC HEAT, SIZE TON - VAV | DYNAMIC | EA | Air-cooled package units are generally roof mounted, and are recognisable by the presence of ductwork leading to and from the unit and the operation of compressors within the unit. Water-cooled package units are ceiling mounted and have a cooling tower on the building roof (typically)
D3050203 | D3050203 - PKG A/C, AIR COOLED, HW HEAT | AHW | PKG A/C, AIR COOLED, HW HEAT, SIZE TON | DYNAMIC | EA | A package HVAC unit combines multiple units, such as an air conditioner and heater, into a single unit. The unit is usually placed outside. Split systems, on the other hand, divide each system into its own unit, so your heater and air conditioner are separate.
D3050203 | D3050203 - PKG A/C, AIR COOLED, HW HEAT | AHW | PKG A/C, AIR COOLED, HW HEAT, SIZE TON - VAV | DYNAMIC | EA | A package HVAC unit combines multiple units, such as an air conditioner and heater, into a single unit. The unit is usually placed outside. Split systems, on the other hand, divide each system into its own unit, so your heater and air conditioner are separate.
D3050210 | D3050210 - PKG A/C, WATER COOLED, ELEC HEAT | PWC | PKG A/C, WATER COOLED, ELEC HEAT, SIZE TON | DYNAMIC | EA | A package HVAC unit combines multiple units, such as an air conditioner and heater, into a single unit. The unit is usually placed outside. Split systems, on the other hand, divide each system into its own unit, so your heater and air conditioner are separate.
D3050210 | D3050210 - PKG A/C, WATER COOLED, ELEC HEAT | PWC | PKG A/C, WATER COOLED, ELEC HEAT, SIZE TON - VAV | DYNAMIC | EA | A package HVAC unit combines multiple units, such as an air conditioner and heater, into a single unit. The unit is usually placed outside. Split systems, on the other hand, divide each system into its own unit, so your heater and air conditioner are separate.
D3050220 | D3050220 - PKG A/C, WATER COOLED, HW HEAT | AWH | PKG A/C, WATER COOLED, HW HEAT, SIZE TON | DYNAMIC | EA | A package HVAC unit combines multiple units, such as an air conditioner and heater, into a single unit. The unit is usually placed outside. Split systems, on the other hand, divide each system into its own unit, so your heater and air conditioner are separate.
D3050220 | D3050220 - PKG A/C, WATER COOLED, HW HEAT | AWH | PKG A/C, WATER COOLED, HW HEAT, SIZE TON - VAV | DYNAMIC | EA | A package HVAC unit combines multiple units, such as an air conditioner and heater, into a single unit. The unit is usually placed outside. Split systems, on the other hand, divide each system into its own unit, so your heater and air conditioner are separate.
D3050230 | D3050230 - HEAT PUMP, WTR SOURCE, CENT STA | HPW | HEAT PUMP, WTR SOURCE, CENT STA AIR COOLED SIZE TON | DYNAMIC | EA | With a water-source heat pump in heating mode, not only is the thermal energy from the water loop being extracted and used, but also the heat of compression in the refrigerant circuit is captured and used as a source of heating.
D3050230 | D3050230 - HEAT PUMP, WTR SOURCE, CENT STA | HPW | HEAT PUMP, WTR SOURCE, CENT STA WATER COOLED SIZE TON | DYNAMIC | EA | With a water-source heat pump in heating mode, not only is the thermal energy from the water loop being extracted and used, but also the heat of compression in the refrigerant circuit is captured and used as a source of heating.
D3050235 | D3050235 - HEAT PUMP, WATER SOURCE, CONSOLE | HPS | HEAT PUMP, WATER SOURCE, CONSOLE SIZE TON | DYNAMIC | EA
D3050240 | D3050240 - HEAT PUMP, DUCT MNT, HORIZONTAL | HPD | HEAT PUMP, DUCT MNT, HORIZONTAL, SIZE TON | DYNAMIC | EA | A heat pump with horizontal discharge is a type of heat pump that uses a horizontally-mounted evaporator and condenser coils to transfer heat. This configuration is often used in ductless mini split systems, as it allows for the indoor and outdoor units to be installed without the need for ductwork.
D3050245 | D3050245 - HEAT PUMP, AIR/AIR, ROOF TOP | HPR | HEAT PUMP, ROOF TOP, SIZE TON | DYNAMIC | EA | A packaged heat pump, all the coils are located in a single “packaged” unit that often sits on the roof of the building. (That's why it's also called a rooftop unit.)
D3050255 | D3050255 - THRU-WALL A/C UNIT | WAC | THRU-WALL A/C UNIT, SIZE TON | DYNAMIC | EA | Through-the-wall air conditioners are designed to install through a wall, instead of through a window.
D3050260 | D3050260 - THRU-WALL HEAT PUMP | WHP | THRU-WALL HEAT PUMP, SIZE TON | DYNAMIC | EA | Through-the-wall air conditioners are designed to install through a wall, instead of through a window.
D3050300 | D3050300 - EVAPORATIVE COOLER | REC | EVAPORATIVE COOLER, SIZE CFM | DYNAMIC | EA | Evaporative coolers draw hot air from outside through a series of wet filter pads that are supplied with water from a tank at the base of the unit. Water from the filter pads evaporates, drawing heat out of the air and humidifying it. The cooled, moist air is then blown through the house.
D3050330 | D3050330 - PACKAGE TERMINAL AIR CONDITIONER (PTAC) | PTA | PACKAGE TERMINAL A/C, SIZE TON CAB MOUNT | DYNAMIC | EA | A packaged Terminal Air Conditioner (PTAC) is a ductless, through-the-wall heating and cooling system that is normally used in commercial spaces, but they can also be used in typical residential environments. PTAC is the type of air conditioning unit that you would often find installed in hotel rooms.
D3050330 | D3050330 - PACKAGE TERMINAL AIR CONDITIONER (PTAC) | PTA | PACKAGE TERMINAL A/C, SIZE TON THRU-WALL | DYNAMIC | EA | A packaged Terminal Air Conditioner (PTAC) is a ductless, through-the-wall heating and cooling system that is normally used in commercial spaces, but they can also be used in typical residential environments. PTAC is the type of air conditioning unit that you would often find installed in hotel rooms.
D3050340 | D3050340 - PACKAGE TERMINAL HEAT PUMP (PTHP) | PTH | PACKAGE TERMINAL HEAT PUMP, SIZE TON | DYNAMIC | EA | Packaged Terminal Heat Pumps (PTHPs) are a decentralized air-source heat pump (ASHP) technology that can be used to heat and cool spaces. ASHPs are high-efficiency electric appliances that add or remove heat from an indoor space as needed.
D3050340 | D3050340 - PACKAGE TERMINAL HEAT PUMP (PTHP) | PTH | PACKAGE TERMINAL HEAT PUMP, SIZE TON THRU-WALL | DYNAMIC | EA | Packaged Terminal Heat Pumps (PTHPs) are a decentralized air-source heat pump (ASHP) technology that can be used to heat and cool spaces. ASHPs are high-efficiency electric appliances that add or remove heat from an indoor space as needed.
D3050530 | D3050530 - BASEBOARD HEATING | BBH | BASEBOARD HEATING, SIZE' LONG | DYNAMIC | EA | There are two different types of baseboard heaters: convection and hydronic. They have many similarities: Both provide a slow, gentle, and quiet trickle of heat through the room; both are built on the same type of long, metal framework; and both look exactly the same, at least on the outside.
D3050901 | D3050901 - UNIT HEATERS, ELECTRIC | UHE | ELECTRIC UNIT HEATERS, SIZE KW, 480V | DYNAMIC | EA | Unit heaters are often installed at ceiling height or recessed into a wall, and consist of a heating element, a built in blower fan and louvers to direct the direction of heated airflow. They are small and compact in size, yet have a high capacity for heating a room or area.
D3050901 | D3050901 - UNIT HEATERS, ELECTRIC | UHE | ELECTRIC UNIT HEATERS, SIZE KW, 208 - 240V | DYNAMIC | EA | Unit heaters are often installed at ceiling height or recessed into a wall, and consist of a heating element, a built in blower fan and louvers to direct the direction of heated airflow. They are small and compact in size, yet have a high capacity for heating a room or area.
D3050902 | D3050902 - UNIT HEATER, INFRARED | UHI | INFRARED UNIT HEATER, GAS SIZE MBH | DYNAMIC | EA | Infrared heaters work by converting electricity into radiant heat. Infrared is part of the electromagnetic spectrum. The heat is the same feeling of warmth as the winter sun on your face and the heat from a coal fire.
D3050902 | D3050902 - UNIT HEATER, INFRARED | UHI | INFRARED UNIT HEATER, ELECTRIC SIZE KW | DYNAMIC | EA | Infrared heaters work by converting electricity into radiant heat. Infrared is part of the electromagnetic spectrum. The heat is the same feeling of warmth as the winter sun on your face and the heat from a coal fire.
D3050904 | D3050904 - SMOKE VENTS | TPU | SMOKE VENTS - LOCATION | DYNAMIC | EA | Smoke vents (also known as AOVs or "automatic opening vents") will be installed throughout a building to protect escape stairs or any common areas, such as corridors. In the event of a fire, smoke or heat detectors will activate the vents to open, allowing smoke to rise up and out of the building through smoke shafts.
D3050905 | D3050905 - HYDRONIC HEATING - FIN TUBE | THF | FIN TUBE PIPE SIZE" | DYNAMIC | LF | Fin tube radiation heaters from Modine are designed with a variety of enclosure styles to meet most any application or architectural style. Heating elements of Modine's Fin Tube Radiation are copper tubes with aluminum fins. The aluminum fins are mechanically bonded to the copper tube to provide maximum heat transfer.
D3050999 | D3050999 - OTHER | TPO | TERMINAL & PACKAGE UNIT OTHER | DYNAMIC | EA
CONTROLS&INSTRUMENTATION | CONTROLS & INSTRUMENTATION
D3060901 | D3060901 - HVAC CONTROLS, ELECTRIC, DIGITAL | CID | HVAC CONTROLS, ELECTRIC, DIGITAL VFD SIZE HP | DYNAMIC | EA | DDC systems allow you to have precise control over your HVAC units, which provides you with the ability to configure different temperature zones, schedule and automate system operation, and monitor performance over time.
D3060902 | D3060902 - HVAC CONTROLS, PNUEMATIC | HCP | HVAC CONTROLS, PNUEMATIC | DYNAMIC | EA | Pneumatic control systems use compressed air to receive and send the signals that control HVAC equipment. And there's a reason pneumatic controls have been around for decades: they're the venerable workhorses of the HVAC world.
D3060903 | D3060903 - AIR COMPRESSOR | ACI | HVAC AIR COMPRESSOR | DYNAMIC | EA | There are three main types of air compressors: piston, diaphragm, and vane. Each type has its own set of benefits and drawbacks, so it's important to choose the one that best meets your needs. Piston compressors: Piston compressors are the most common type of air compressor.
D3060904 | D3060904 - AIR DRYER | CAD | HVAC CONTROLS, AIR DRYER | DYNAMIC | EA | There are three common types of compressed air dryers: refrigerated compressed air dryers, membrane compressed air dryers and desiccant compressed air dryers.
D3060905 | D3060905 - DIRECT DIGITAL CONTROL (DDC) SYSTEM | DDC | DIRECT DIGITAL CONTROL (DDC) SYSTEM | DYNAMIC | EA | DDC refers to the automated control of a process by computers and microprocessors with sensors. Direct digital control systems give building owners a higher level of control over their mechanical and electrical systems.
D3060905 | D3060905 - DIRECT DIGITAL CONTROL (DDC) SYSTEM | DDC | DDC CONTROL POINTS | DYNAMIC | EA | DDC refers to the automated control of a process by computers and microprocessors with sensors. Direct digital control systems give building owners a higher level of control over their mechanical and electrical systems.
D3060910 | D3060910 - ELECTRONIC CONTROLS, STANDALONE NON-DDC | SDC | ELECTRONIC CONTROLS, STANDALONE NON-DDC | DYNAMIC
D3060999 | D3060999 - OTHER | CIO | OTHER CONTROLS & INSTRUMENTATION | DYNAMIC | EA | Average of 'D3060 - CONTROLS & INSTRUMENTATION' EA UOM components
OTHERHVACSYSTEMS&EQUIPMENT | OTHER HVAC SYSTEMS & EQUIPMENT
D3090220 | D3090220 - ENERGY RECOVERY WHEEL | ERW | ENERGY RECOVERY WHEEL, SIZE CFM | DYNAMIC | EA | Rotating between two airstreams within the ERV cabinet (exhaust air and supply air), energy recovery wheels transfer heat and humidity from the warm/humid airstream to the cool/dry airstream.
D3090300 | D3090300 - RADON MANAGEMENT | RMS | RADON MANAGEMENT | DYNAMIC | EA | Active subslab suction — also called subslab depressurization — is the most common and usually the most reliable radon reduction method. One or more suction pipes are inserted through the floor slab into the crushed rock or soil underneath. They also may be inserted below the concrete slab from outside the home.
D3090310 | D3090310 - FUME HOOD EXHAUST SYSTEM | FHE | FUME HOOD EXHAUST SYSTEM, SIZE 3'-4'-6'-8'-10' WIDE | DYNAMIC | EA | A chemical fume hood is a ventilated enclosure used to trap and exhaust vapors, gases, and nanoparticles. The exhaust fan is typically stationed at the top of the building and pulls air through the duct work connected to the hood and exhausts it into the atmosphere.
D3090320 | D3090320 - GARAGE EXHAUST SYSTEMS | GES | GARAGE EXHAUST SYSTEMS, SINGLE BAY | DYNAMIC | EA | There are two types of exhaust systems: dual and single. Depending on your car, you can have either of those and may wonder where the difference lies.
D3090320 | D3090320 - GARAGE EXHAUST SYSTEMS | GES | GARAGE EXHAUST SYSTEMS, MULTIPLE BAY | DYNAMIC | EA | There are two types of exhaust systems: dual and single. Depending on your car, you can have either of those and may wonder where the difference lies.
D3090901 | D3090901 - INDUSTRIAL EXHAUST SYSTEM | IES | INDUSTRIAL EXHAUST SYSTEM SIZE CFM | DYNAMIC | EA | Industrial exhaust systems can be simple or complex interwoven systems of different components that help to clean air in a variety of ways of a variety of different particles and fumes.
D3090902 | D3090902 - CHEMICAL FEEDWATER | CFW | CHEMICAL FEEDWATER SIZE GAL, CHW | DYNAMIC | EA | The treatment of boiler water can be put into two parts. These are internal treatment and external treatment.
D3090902 | D3090902 - CHEMICAL FEEDWATER | CFW | CHEMICAL FEEDWATER SIZE GAL, HOT WATER | DYNAMIC | EA | The treatment of boiler water can be put into two parts. These are internal treatment and external treatment.
D3090902 | D3090902 - CHEMICAL FEEDWATER | CFW | CHEMICAL FEEDWATER SIZE GAL, COUPON RACK PVC | DYNAMIC | EA | The treatment of boiler water can be put into two parts. These are internal treatment and external treatment.
D3090902 | D3090902 - CHEMICAL FEEDWATER | CFW | CHEMICAL FEEDWATER SIZE GAL, COUPON RACK STEEL | DYNAMIC | EA | The treatment of boiler water can be put into two parts. These are internal treatment and external treatment.
D3090903 | D3090903 - AIR CURTAIN | ACS | AIR CURTAIN | DYNAMIC | LF | Non-Recirculating Air Curtains. Non-recirculating air curtains are the most common type of air curtain. Recirculating Air Curtains. Recirculating air curtains have both a discharge and receiving grille. Heated Air Curtains.
D3090999 | D3090999 - OTHER | HEO | OTHER HVAC SYSTEMS | DYNAMIC | EA | Average of 'D3090 - OTHER HVAC SYSTEMS & EQUIPMENT' EA UOM components
FIREPROTECTION | FIRE PROTECTION
D4010310 | D4010310 - DRY PIPE SYSTEMS | DPS | DRY PIPE SYSTEMS - LIGHT HAZARD | NON-DYNAMIC | SF
D4010310 | D4010310 - DRY PIPE SYSTEMS | DPS | DRY PIPE SYSTEMS - EXTRA HAZARD | NON-DYNAMIC | SF
D4010310 | D4010310 - DRY PIPE SYSTEMS | DPS | DRY PIPE SYSTEMS - ORDINARY HAZARD | NON-DYNAMIC | SF
D4010350 | D4010350 - PREACTION SYSTEMS | SPA | PREACTION SYSTEMS - LIGHT HAZARD | DYNAMIC | SF | Pre-action fire sprinklers are a dry sprinkler system, water is not contained in the pipes but is held back by a pre-action valve. Pre-action valves are electrically operated valve that is activated by heat, smoke or flame.
D4010350 | D4010350 - PREACTION SYSTEMS | SPA | PREACTION SYSTEMS - EXTRA HAZARD | DYNAMIC | SF | Pre-action fire sprinklers are a dry sprinkler system, water is not contained in the pipes but is held back by a pre-action valve. Pre-action valves are electrically operated valve that is activated by heat, smoke or flame.
D4010350 | D4010350 - PREACTION SYSTEMS | SPA | PREACTION SYSTEMS - ORDINARY HAZARD | DYNAMIC | SF | Pre-action fire sprinklers are a dry sprinkler system, water is not contained in the pipes but is held back by a pre-action valve. Pre-action valves are electrically operated valve that is activated by heat, smoke or flame.
D4010370 | D4010370 - DELUGE SYSTEMS | DLS | DELUGE SYSTEMS - LIGHT HAZARD | DYNAMIC | SF | Deluge systems are used in high hazard areas such as power plants, aircraft hangars, and chemical plants. These systems are very effective in hazardous areas because they release water or another fire suppressant to all the open sprinkler heads simultaneously.
D4010370 | D4010370 - DELUGE SYSTEMS | DLS | DELUGE SYSTEMS - EXTRA HAZARD | DYNAMIC | SF | Deluge systems are used in high hazard areas such as power plants, aircraft hangars, and chemical plants. These systems are very effective in hazardous areas because they release water or another fire suppressant to all the open sprinkler heads simultaneously.
D4010370 | D4010370 - DELUGE SYSTEMS | DLS | DELUGE SYSTEMS - ORDINARY HAZARD | DYNAMIC | SF | Deluge systems are used in high hazard areas such as power plants, aircraft hangars, and chemical plants. These systems are very effective in hazardous areas because they release water or another fire suppressant to all the open sprinkler heads simultaneously.
D4010390 | D4010390 - FIRECYCLE SYSTEMS | SFC | FIRECYCLE SYSTEMS - LIGHT HAZARD | DYNAMIC | SF | This unique technology turns off water discharge and resets once the heat from a fire has dissipated and the fire is extinguished, and will also reactivate automatically if a fire condition should reignite.
D4010390 | D4010390 - FIRECYCLE SYSTEMS | SFC | FIRECYCLE SYSTEMS - EXTRA HAZARD | DYNAMIC | SF | This unique technology turns off water discharge and resets once the heat from a fire has dissipated and the fire is extinguished, and will also reactivate automatically if a fire condition should reignite.
D4010390 | D4010390 - FIRECYCLE SYSTEMS | SFC | FIRECYCLE SYSTEMS - ORDINARY HAZARD | DYNAMIC | SF | This unique technology turns off water discharge and resets once the heat from a fire has dissipated and the fire is extinguished, and will also reactivate automatically if a fire condition should reignite.
D4010410 | D4010410 - WET PIPE SYSTEMS | SWP | WET PIPE SYSTEMS - ORDINARY HAZARD | NON-DYNAMIC | SF
D4010410 | D4010410 - WET PIPE SYSTEMS | SWP | WET PIPE SYSTEMS - EXTRA HAZARD | NON-DYNAMIC | SF
D4010410 | D4010410 - WET PIPE SYSTEMS | SWP | WET PIPE SYSTEMS - LIGHT HAZARD | NON-DYNAMIC | SF
D4010510 | D4010510 - HIGH PRESSURE MIST SYSTEMS | HPM | HIGH PRESSURE MIST SYSTEMS | DYNAMIC
D4010905 | D4010905 - FIRE PUMP, ELECTRIC MOTOR DRIVEN | FEM | FIRE PUMP, 500 GPM - 4" ELECTRIC 30 HP | DYNAMIC | EA | Electric motor-driven pumps can be used as primary, supplemental, or emergency backup hydraulic power in a variety of aerospace applications. Both DC and AC motors with full control are available and can be adapted to the application's individual need.
D4010905 | D4010905 - FIRE PUMP, ELECTRIC MOTOR DRIVEN | FEM | FIRE PUMP, 1250 GPM - 6" ELECTRIC 100 HP | DYNAMIC | EA | Electric motor-driven pumps can be used as primary, supplemental, or emergency backup hydraulic power in a variety of aerospace applications. Both DC and AC motors with full control are available and can be adapted to the application's individual need.
D4010905 | D4010905 - FIRE PUMP, ELECTRIC MOTOR DRIVEN | FEM | FIRE PUMP, 2500 GPM - 8" ELECTRIC 200 HP | DYNAMIC | EA | Electric motor-driven pumps can be used as primary, supplemental, or emergency backup hydraulic power in a variety of aerospace applications. Both DC and AC motors with full control are available and can be adapted to the application's individual need.
D4010905 | D4010905 - FIRE PUMP, ELECTRIC MOTOR DRIVEN | FEM | FIRE PUMP, 3000 GPM - 10" ELECTRIC 250 HP | DYNAMIC | EA | Electric motor-driven pumps can be used as primary, supplemental, or emergency backup hydraulic power in a variety of aerospace applications. Both DC and AC motors with full control are available and can be adapted to the application's individual need.
D4010905 | D4010905 - FIRE PUMP, ELECTRIC MOTOR DRIVEN | FEM | FIRE PUMP, 300 GPM - 3" ELECTRIC 20 HP | DYNAMIC | EA | Electric motor-driven pumps can be used as primary, supplemental, or emergency backup hydraulic power in a variety of aerospace applications. Both DC and AC motors with full control are available and can be adapted to the application's individual need.
D4010905 | D4010905 - FIRE PUMP, ELECTRIC MOTOR DRIVEN | FEM | FIRE PUMP, 750 GPM - 5" ELECTRIC 40 HP | DYNAMIC | EA | Electric motor-driven pumps can be used as primary, supplemental, or emergency backup hydraulic power in a variety of aerospace applications. Both DC and AC motors with full control are available and can be adapted to the application's individual need.
D4010905 | D4010905 - FIRE PUMP, ELECTRIC MOTOR DRIVEN | FEM | FIRE PUMP, 1000 GPM - 5" ELECTRIC 100 HP | DYNAMIC | EA | Electric motor-driven pumps can be used as primary, supplemental, or emergency backup hydraulic power in a variety of aerospace applications. Both DC and AC motors with full control are available and can be adapted to the application's individual need.
D4010905 | D4010905 - FIRE PUMP, ELECTRIC MOTOR DRIVEN | FEM | FIRE PUMP, 1500 GPM - 6" ELECTRIC 150 HP | DYNAMIC | EA | Electric motor-driven pumps can be used as primary, supplemental, or emergency backup hydraulic power in a variety of aerospace applications. Both DC and AC motors with full control are available and can be adapted to the application's individual need.
D4010905 | D4010905 - FIRE PUMP, ELECTRIC MOTOR DRIVEN | FEM | FIRE PUMP, 2000 GPM - 8" ELECTRIC 150 HP | DYNAMIC | EA | Electric motor-driven pumps can be used as primary, supplemental, or emergency backup hydraulic power in a variety of aerospace applications. Both DC and AC motors with full control are available and can be adapted to the application's individual need.
D4010905 | D4010905 - FIRE PUMP, ELECTRIC MOTOR DRIVEN | FEM | FIRE PUMP, 2750 GPM - 8" ELECTRIC 250 HP | DYNAMIC | EA | Electric motor-driven pumps can be used as primary, supplemental, or emergency backup hydraulic power in a variety of aerospace applications. Both DC and AC motors with full control are available and can be adapted to the application's individual need.
D4010905 | D4010905 - FIRE PUMP, ELECTRIC MOTOR DRIVEN | FEM | FIRE PUMP, 3500 GPM - 10" ELECTRIC 300 HP | DYNAMIC | EA | Electric motor-driven pumps can be used as primary, supplemental, or emergency backup hydraulic power in a variety of aerospace applications. Both DC and AC motors with full control are available and can be adapted to the application's individual need.
D4010906 | D4010906 - FIRE PUMP, ENGINE DRIVEN | FPE | FIRE PUMP, ENGINE DRIVEN, 1000 GPM - 6" PUMP, 100 HP | DYNAMIC | EA | Engine-driven fire pumps operate use gasoline or diesel to control a high-powered engine to help you move a lot of water. These portable pumps are great for a variety of applications, including wildland firefighting, low-pressure firefighting, water transfer or de-watering.
D4010906 | D4010906 - FIRE PUMP, ENGINE DRIVEN | FPE | FIRE PUMP, ENGINE DRIVEN, 500 GPM - 4" PUMP, 30 HP | DYNAMIC | EA | Engine-driven fire pumps operate use gasoline or diesel to control a high-powered engine to help you move a lot of water. These portable pumps are great for a variety of applications, including wildland firefighting, low-pressure firefighting, water transfer or de-watering.
D4010906 | D4010906 - FIRE PUMP, ENGINE DRIVEN | FPE | FIRE PUMP, ENGINE DRIVEN, 1500 GPM - 8" PUMP, 200 HP | DYNAMIC | EA | Engine-driven fire pumps operate use gasoline or diesel to control a high-powered engine to help you move a lot of water. These portable pumps are great for a variety of applications, including wildland firefighting, low-pressure firefighting, water transfer or de-watering.
D4010906 | D4010906 - FIRE PUMP, ENGINE DRIVEN | FPE | FIRE PUMP, ENGINE DRIVEN, 3500 GPM - 10" PUMP, 300 HP | DYNAMIC | EA | Engine-driven fire pumps operate use gasoline or diesel to control a high-powered engine to help you move a lot of water. These portable pumps are great for a variety of applications, including wildland firefighting, low-pressure firefighting, water transfer or de-watering.
D4010907 | D4010907 - JOCKEY PUMP | SJP | JOCKEY PUMP | DYNAMIC | EA | A jockey pump, also know as a pressure maintenance pump, maintains the pressure in the fire sprinkler system to avoid non-emergency starting of the main fire pump. This keeps the main fire pump from short cycling, which shortens its life span.
D4010908 | D4010908 - AIR COMPRESSOR | SAC | FIRE SYSTEM, AIR COMPRESSOR | DYNAMIC | EA | The air compressor is an important part of the dry pipe fire sprinkler system because it provides the necessary pressure to hold the water back from entering the pipes.
D4010908 | D4010908 - NITROGEN GENERATION SYSTEMS | SAC | NITROGEN GENERATION SYSTEMS |  |  | A NGS or nitrogen-generation system removes oxygen from the ambient air and blows it into the center fuel tank. The nitrogen is not actually “negated” rather it is separated from all other elements; there is no actual nitrogen generation.
D4010909 | D4010909 - AIR DRYER | SDX | FIRE SYTEM, AIR DRYER | DYNAMIC | EA | There are three common types of compressed air dryers: refrigerated compressed air dryers, membrane compressed air dryers and desiccant compressed air dryers.
D4010999 | D4010999 - OTHER | SPO | FIRE PROTECTION OTHER | DYNAMIC | SF
D4020310 | D4020310 - RISER | RSP | RISER - SIZE" DIAM | DYNAMIC | FLOOR | If there is both a dry pipe and wet pipe system present, then two risers should be added for each assembly. The dry pipe riser should be sized based on the size of the dry valve found on the riser.
D4020310 | D4020310 - RISER - 2" DIAM | RSP | RISER - 2" DIAM | DYNAMIC
D4020310 | D4020310 - RISER - 2-1/2" DIAM | RSP | RISER - 2-1/2" DIAM | DYNAMIC
D4020310 | D4020310 - RISER - 4" DIAM | RSP | RISER - 4" DIAM | DYNAMIC
D4020310 | D4020310 - RISER - 6" DIAM | RSP | RISER - 6" DIAM | DYNAMIC
D4020310 | D4020310 - RISER - 8" DIAM | RSP | RISER - 8" DIAM | DYNAMIC
D4020310 | D4020310 - WET STANDPIPE RISERS | WSR | WET STANDPIPE RISERS | DYNAMIC
D4020310 | D4020310 - STANDPIPE CONNECTION | RSP | STANDPIPE CONNECTION | DYNAMIC
D4020999 | D4020999 - OTHER | OFS |  | DYNAMIC | FLOOR
D4030999 | D4030999 - OTHER | FPO |  | DYNAMIC | EA
D4090901 | D4090901 - CARBON DIOXIDE EXTINGUISHING SYSTEM | CDE | CARBON DIOXIDE CO2 | DYNAMIC | EA | When applied to a fire, CO2 provides a heavy blanket of gas that reduces the oxygen level to a point where combustion cannot occur. Since carbon dioxide is a gas, there is no clean-up associated with fire suppression system discharge. That means minimal interruption to your business.
D4090901 | D4090901 - CARBON DIOXIDE EXTINGUISHING SYSTEM | CDE | CARBON DIOXIDE CO2 - LOW PRESSURE | DYNAMIC | EA | When applied to a fire, CO2 provides a heavy blanket of gas that reduces the oxygen level to a point where combustion cannot occur. Since carbon dioxide is a gas, there is no clean-up associated with fire suppression system discharge. That means minimal interruption to your business.
D4090901 | D4090901 - CARBON DIOXIDE EXTINGUISHING SYSTEM | CDE | CARBON DIOXIDE CO2 - HIGH PRESSURE | DYNAMIC | EA | When applied to a fire, CO2 provides a heavy blanket of gas that reduces the oxygen level to a point where combustion cannot occur. Since carbon dioxide is a gas, there is no clean-up associated with fire suppression system discharge. That means minimal interruption to your business.
D4090902 | D4090902 - HOOD FIRE PROTECTION | HFP | HOOD FIRE PROTECTION, CARBON DIOXIDE CO2 | DYNAMIC | EA | Kitchen fire hood suppression systems are designed for use in commercial or industrial kitchens to prevent fires. They're specially designed to put out fires without ruining kitchen equipment, food, and produce.
D4090902 | D4090902 - HOOD FIRE PROTECTION | HFP | HOOD FIRE PROTECTION, DRY CHEMICAL | DYNAMIC | EA | Kitchen fire hood suppression systems are designed for use in commercial or industrial kitchens to prevent fires. They're specially designed to put out fires without ruining kitchen equipment, food, and produce.
D4090902 | D4090902 - HOOD FIRE PROTECTION | HFP | HOOD FIRE PROTECTION, WATER | DYNAMIC | EA | Kitchen fire hood suppression systems are designed for use in commercial or industrial kitchens to prevent fires. They're specially designed to put out fires without ruining kitchen equipment, food, and produce.
D4090902 | D4090902 - HOOD FIRE PROTECTION | HFP | HOOD FIRE PROTECTION, WET CHIMICAL | DYNAMIC | EA | Kitchen fire hood suppression systems are designed for use in commercial or industrial kitchens to prevent fires. They're specially designed to put out fires without ruining kitchen equipment, food, and produce.
D4090903 | D4090903 - BACKFLOW PREVENTER | FBP | BACKFLOW PREVENTER PIPE SIZE" | DYNAMIC | EA | There are multiple types of backflow preventers. The three most common are the pressure vacuum breaker (PVB), the reduced pressure zone (RPZ), and the double check assembly (DCA).
D4090904 | D4090904 - FIRE PUMPS | FPP | FIRE PUMP, 1000 GPM - 5" PUMP, 100 HP | DYNAMIC | EA | Positive Displacement Pumps. Centrifugal Pumps.Horizontal Split-Case Pump.Vertical Turbine Pump.In-Line Pump. End Suction Pump. Conclusion.
D4090904 | D4090904 - FIRE PUMPS | FPP | FIRE PUMP, 500 GPM - 4" PUMP, 30 HP | DYNAMIC | EA | Positive Displacement Pumps. Centrifugal Pumps.Horizontal Split-Case Pump.Vertical Turbine Pump.In-Line Pump. End Suction Pump. Conclusion.
D4090904 | D4090904 - FIRE PUMPS | FPP | FIRE PUMP, 1000 GPM - 5" PUMP, 40 HP | DYNAMIC | EA | Positive Displacement Pumps. Centrifugal Pumps.Horizontal Split-Case Pump.Vertical Turbine Pump.In-Line Pump. End Suction Pump. Conclusion.
D4090910 | D4090910 - FOAM EXTINGUISHING SYSTEM | OFE | FOAM SYSTEM, LOW-LEVEL (IN TRENCH) GRATE | DYNAMIC | SF | A foam fire suppression system is a type of wet sprinkler system that combines both water and a foaming agent for large scale fire extinguishment. This water-based fire sprinkler suppression system can extinguish extensive fires in mere seconds with incredible efficiency.
D4090910 | D4090910 - FOAM EXTINGUISHING SYSTEM | OFE | FOAM SYSTEM, LOW LEVEL HIGH EXPANSION | DYNAMIC | SF | A foam fire suppression system is a type of wet sprinkler system that combines both water and a foaming agent for large scale fire extinguishment. This water-based fire sprinkler suppression system can extinguish extensive fires in mere seconds with incredible efficiency.
D4090910 | D4090910 - FOAM EXTINGUISHING SYSTEM | OFE | FOAM, SUPPLEMENTAL OSCILLATING SYSTEM | DYNAMIC | SF | A foam fire suppression system is a type of wet sprinkler system that combines both water and a foaming agent for large scale fire extinguishment. This water-based fire sprinkler suppression system can extinguish extensive fires in mere seconds with incredible efficiency.
D4090910 | D4090910 - FOAM EXTINGUISHING SYSTEM | OFE | FOAM-WATER CLOSED HEAD SPRINKLERS SYSTEM | DYNAMIC | SF | A foam fire suppression system is a type of wet sprinkler system that combines both water and a foaming agent for large scale fire extinguishment. This water-based fire sprinkler suppression system can extinguish extensive fires in mere seconds with incredible efficiency.
D4090910 | D4090910 - FOAM EXTINGUISHING SYSTEM | OFE | FOAM-WATER DELUGE SPRINKLER SYSTEM | DYNAMIC | SF | A foam fire suppression system is a type of wet sprinkler system that combines both water and a foaming agent for large scale fire extinguishment. This water-based fire sprinkler suppression system can extinguish extensive fires in mere seconds with incredible efficiency.
D4090910 | D4090910 - FOAM EXTINGUISHING SYSTEM | OFE | SUPPLEMENTAL (UNDER-AIRCRAFT) FIXED NOZZLE SYSTEM | DYNAMIC | SF | A foam fire suppression system is a type of wet sprinkler system that combines both water and a foaming agent for large scale fire extinguishment. This water-based fire sprinkler suppression system can extinguish extensive fires in mere seconds with incredible efficiency.
D4090920 | D4090920 - CLEAN AGENT EXTINGUISHING SYSTEM | CAE | CLEAN AGENT EXTINGUISHING SYSTEM, FM200 HFC-227EA | DYNAMIC | SF | By definition a clean agent is a gaseous fire suppressant that is electrically nonconducting and that does not leave a residue upon evaporation. This is ideal when protecting high value items like historical artifacts or sensitive electronic equipment.
D4090920 | D4090920 - CLEAN AGENT EXTINGUISHING SYSTEM | CAE | CLEAN AGENT EXTINGUISHING SYSTEM, HALON 1301 | DYNAMIC | SF | By definition a clean agent is a gaseous fire suppressant that is electrically nonconducting and that does not leave a residue upon evaporation. This is ideal when protecting high value items like historical artifacts or sensitive electronic equipment.
D4090920 | D4090920 - CLEAN AGENT EXTINGUISHING SYSTEM | CAE | CLEAN AGENT EXTINGUISHING SYSTEM, INERGEN-IG,N2,AR,CO2 | DYNAMIC | SF | By definition a clean agent is a gaseous fire suppressant that is electrically nonconducting and that does not leave a residue upon evaporation. This is ideal when protecting high value items like historical artifacts or sensitive electronic equipment.
D4090920 | D4090920 - CLEAN AGENT EXTINGUISHING SYSTEM | CAE | CLEAN AGENT EXTINGUISHING SYSTEM, NITRONGEN | DYNAMIC | SF | By definition a clean agent is a gaseous fire suppressant that is electrically nonconducting and that does not leave a residue upon evaporation. This is ideal when protecting high value items like historical artifacts or sensitive electronic equipment.
D4090920 | D4090920 - CLEAN AGENT EXTINGUISHING SYSTEM | CAE | CLEAN AGENT EXTINGUISHING SYSTEM, NOVEC 1230 | DYNAMIC | SF | By definition a clean agent is a gaseous fire suppressant that is electrically nonconducting and that does not leave a residue upon evaporation. This is ideal when protecting high value items like historical artifacts or sensitive electronic equipment.
D4090999 | D4090999 - OTHER | OFP |  | DYNAMIC | EA
ELECTRICALSERVICE&DISTRIBUTION | ELECTRICAL SERVICE & DISTRIBUTION
D5010120 | D5010120 - ELECTRICAL SERVICE | ESD | ELECTRICAL SERVICE SIZE AMP | NON-DYNAMIC | EA | - Electrical Service & Distribution: This subsystem provides for electrical equipment that are required to deliver power from the primary service and distribute to power distribution electrical equipment systems
D5010240 | D5010240 - SWITCHGEAR | SWB | SWITCHGEAR, SIZE AMP | DYNAMIC | EA | If there are multiple, stand-alone switchgear assemblies, each one is a separate component section. The Assembly Type should be selected based on the main breaker size. The quantity should be the number of sections that make up the switchgear. Equipment Details are populated for the entire assembly.
D5010901 | D5010901 - TRANSFER SWITCH | TFS | TRANSFER SWITCH, AUTOMATIC, MANUAL, BYPASS, SIZE AMP | DYNAMIC | EA | If you have a generator present, you will most likely have a transfer switch. Buildings may have a connection for a portable generator to be placed on site and connected to the building. In this case, you have a transfer switch present but no generator. Switches come in both manual and automatic varieties. Manual will typically have a lever that needs to be actuated. Automatic will have more electronic controls and a possible digital readout on the front panel.
D5010902 | D5010902 - TRANSFORMER | TRF | TRANSFORMER, VOLTAGE , SIZE KVA | DYNAMIC | EA
D5010903 | D5010903 - MOTOR CONTROL CENTER | MCC | MCC, SIZE 1 TO 6 CAB, 10HP TO 400HP, 12"TO 72" HIGH | DYNAMIC | EA
D5010905 | D5010905 - CAPACITOR BANK | CAP | CAPACITOR BANK, VOLTAGE - KVAR | DYNAMIC | EA
D5010906 | D5010906 - PANELBOARDS | PNL | PANELBOARD, LOCATION - TAG ID - AMP | DYNAMIC | EA | This component is used to inventory all panels that are under 100 amps. Equipment Details are not required for this Assembly Type. Lump all the panels into one section. Section by 'EXTERIOR' for outside panels and by floor (FL1, FL2, FL3, etc.) for interior panels. This is the Assembly Type to inventory panels between 30 amp and 99 amp. | All panelboards OVER 250 amp (this does NOT include 250 amp as they have their own Assembly Type) should be rounded up to the 400 amp Assembly Type. For Barrack/BEQ's or other housing facilities where individual quarters have a panel it is allowable to 'Group OK? = Yes' these into a single CIMU record. If a panel is over 800 amp, it should be inventoried under Switchgear.
D5010907 | D5010907 - ENCLOSED CIRCUIT BREAKER | PNE | ENCLOSED CIRCUIT BREAKER, ECB, 30 - 600 AMP | DYNAMIC | EA
D5010908 | D5010908 - MOTOR STARTER/DISCONNECT | MSC | MOTOR STARTER/DISCONNECT | DYNAMIC | EA
D5010909 | D5010909 - SAFETY SWITCH | SSW | SAFETY SWITCH, 30 - 100 AMP | DYNAMIC | EA | This component is used to inventory small safety switches and disconnects. The photo shows two 60-amp safety switches on either side of a 100-amp enclosed circuit breaker. 30-amp safety switches are to be inventoried. Switches under 30 amps can be ignored | All safety switches over 30 amp should be inventoried regardless of their function.
D5010909 | D5010909 - SAFETY SWITCH | SSW | SAFETY SWITCH, BUS MOUNTED >30 AMP | DYNAMIC | EA | All safety switches located on the bus bar should be counted (even if they are less than 100A).
D5010910 | D5010910 - SURGE PROTECTOR DEVICE | ESP | SURGE PROTECTOR, 120/208V, INT MOUNTED | DYNAMIC | EA
D5010910 | D5010910 - SURGE PROTECTOR DEVICE | ESP | SURGE PROTECTOR, 120/208V, EXT MOUNTED | DYNAMIC | EA
D5010910 | D5010910 - SURGE PROTECTOR DEVICE | ESP | SURGE PROTECTOR, 277/480V, EXT MOUNTED | DYNAMIC | EA
D5010910 | D5010910 - SURGE PROTECTOR DEVICE | ESP | SURGE PROTECTOR, 120/240V, EXT MOUNTED | DYNAMIC | EA
D5010910 | D5010910 - SURGE PROTECTOR DEVICE | ESP | SURGE PROTECTOR, 277/480V, INT MOUNTED | DYNAMIC | EA
D5010910 | D5010910 - SURGE PROTECTOR DEVICE | ESP | SURGE PROTECTOR, 120/240V, INT MOUNTED | DYNAMIC | EA
D5010999 | D5010999 - OTHER | OEI |  | DYNAMIC | EA
LIGHTING&BRANCHWIRING | LIGHTING & BRANCH WIRING
D5020120 | D5020120 - ELECTRICAL DISTRIBUTION | ELD | ELECTRICAL DISTRIBUTION, BUILDING WIDE | NON-DYNAMIC | SF | This subsystem provides for conduit and wiring to circuit panels, lighting and convenience outlets, as well as exit, explosion-proof, interior, exterior and other lighting systems.
D5020150 | D5020150 - INTERIOR LIGHTING, LED | ILL | INTERIOR LIGHTING, LED | NON-DYNAMIC | EA | This component is used to inventory interior LED light fixtures.
D5020150 | D5020150 - INTERIOR LIGHTING, LED | ILL | INTERIOR LIGHTING, LED (DOWNLIGHT/PENDANT) | NON-DYNAMIC | EA
D5020150 | D5020150 - INTERIOR LIGHTING, LED | ILL | INTERIOR LIGHTING, LED (STRIP) | NON-DYNAMIC | EA
D5020150 | D5020150 - INTERIOR LIGHTING, LED | ILL | INTERIOR LIGHTING, LED (TROFFER) | NON-DYNAMIC | EA
D5020150 | D5020150 - INTERIOR LIGHTING, LED | ILL | INTERIOR LIGHTING, LED (CANLIGHT) | NON-DYNAMIC | EA
D5020150 | D5020150 - INTERIOR LIGHTING, LED | ILL | INTERIOR LIGHTING, LED (HIGH BAY) | NON-DYNAMIC | EA
D5020248 | D5020248 - INTERIOR LIGHTING, FLUORECENT | ILG | INTERIOR LIGHTING, FLUORESCENT | NON-DYNAMIC | EA | The driver for fluorescent Assembly Type selection is the number of lamps. Whether the fixture is a 2'x2' or a 4'x2' has no bearing on the Assembly type selection. If a fixture is concealed behind a lense, a photo taken with a camera will sometimes show the outline of the number of lamps
D5020248 | D5020248 - INTERIOR LIGHTING, FLUORECENT | ILG | INTERIOR LIGHTING, FLUORESCENT 1-LAMP T5 | NON-DYNAMIC | EA
D5020248 | D5020248 - INTERIOR LIGHTING, FLUORECENT | ILG | INTERIOR LIGHTING, FLUORESCENT 1-LAMP T8 | NON-DYNAMIC | EA
D5020248 | D5020248 - INTERIOR LIGHTING, FLUORECENT | ILG | INTERIOR LIGHTING, FLUORESCENT 1-LAMP T12 | NON-DYNAMIC | EA
D5020248 | D5020248 - INTERIOR LIGHTING, FLUORECENT | ILG | INTERIOR LIGHTING, FLUORESCENT 2-LAMP T5 | NON-DYNAMIC | EA
D5020248 | D5020248 - INTERIOR LIGHTING, FLUORECENT | ILG | INTERIOR LIGHTING, FLUORESCENT 2-LAMP T8 | NON-DYNAMIC | EA
D5020248 | D5020248 - INTERIOR LIGHTING, FLUORECENT | ILG | INTERIOR LIGHTING, FLUORESCENT 2-LAMP T12 | NON-DYNAMIC | EA
D5020248 | D5020248 - INTERIOR LIGHTING, FLUORECENT | ILG | INTERIOR LIGHTING, FLUORESCENT 3-LAMP T5 | NON-DYNAMIC | EA
D5020248 | D5020248 - INTERIOR LIGHTING, FLUORECENT | ILG | INTERIOR LIGHTING, FLUORESCENT 3-LAMP T8 | NON-DYNAMIC | EA
D5020248 | D5020248 - INTERIOR LIGHTING, FLUORECENT | ILG | INTERIOR LIGHTING, FLUORESCENT 3-LAMP T12 | NON-DYNAMIC | EA
D5020248 | D5020248 - INTERIOR LIGHTING, FLUORECENT | ILG | INTERIOR LIGHTING, FLUORESCENT 4-LAMP T5 | NON-DYNAMIC | EA
D5020248 | D5020248 - INTERIOR LIGHTING, FLUORECENT | ILG | INTERIOR LIGHTING, FLUORESCENT 4-LAMP T8 | NON-DYNAMIC | EA
D5020248 | D5020248 - INTERIOR LIGHTING, FLUORECENT | ILG | INTERIOR LIGHTING, FLUORESCENT 4-LAMP T12 | NON-DYNAMIC | EA
D5020248 | D5020248 - INTERIOR LIGHTING, FLUORECENT | ILG | INTERIOR LIGHTING, FLUORESCENT 5-LAMP T5 | NON-DYNAMIC | EA | Fixtures that are over 15' in height can be assumed to be a HO fixture. The most common type of HO fixture is a 6- lamp T5. T5s are commonly used in high bay applications such as gyms/warehouses.
D5020248 | D5020248 - INTERIOR LIGHTING, FLUORECENT | ILG | INTERIOR LIGHTING, FLUORESCENT 5-LAMP T58 | NON-DYNAMIC | EA
D5020248 | D5020248 - INTERIOR LIGHTING, FLUORECENT | ILG | INTERIOR LIGHTING, FLUORESCENT 5-LAMP T12 | NON-DYNAMIC | EA
D5020250 | D5020250 - INTERIOR LIGHTING, INCANDESCENT | INC | INCANDESCENT INTERIOR LIGHTING | NON-DYNAMIC | EA | If a can light cannot be determined to be a compact fluorescent or incandescent, the assessor should assume it is an incandescent fixture. Incandescent fixtures with screw-in compact fluorescent bulbs are counted as incandescent. Newer fixtures are CFL and have a pin-type connection (not screw-in) that would be counted as a fluorescent. Age is a good indicator to use
D5020252 | D5020252 - INTERIOR LIGHTING, HIGH INT | HID | HIGH PRESSURE SODIUM 150 W | NON-DYNAMIC | EA
D5020252 | D5020252 - INTERIOR LIGHTING, HIGH INT | HID | HIGH PRESSURE SODIUM 1000 W | NON-DYNAMIC | EA
D5020252 | D5020252 - INTERIOR LIGHTING, HIGH INT | HID | METAL HALIDE 250 W | NON-DYNAMIC | EA
D5020252 | D5020252 - INTERIOR LIGHTING, HIGH INT | HID | METAL HALIDE 1000 W | NON-DYNAMIC | EA
D5020252 | D5020252 - INTERIOR LIGHTING, HIGH INT | HID | HIGH INTENSITY | NON-DYNAMIC | EA
D5020252 | D5020252 - INTERIOR LIGHTING, HIGH INT | HID | HIGH PRESSURE SODIUM 400 W | NON-DYNAMIC | EA
D5020252 | D5020252 - INTERIOR LIGHTING, HIGH INT | HID | METAL HALIDE 400 W | NON-DYNAMIC | EA | High intensity fluorescent fixtures are becoming more popular on initial installation and retrofits.
D5020901 | D5020901 - EXIT LIGHTING | EXL | EXIT LIGHTING | DYNAMIC | EA
D5020902 | D5020902 - EXPLOSION PROOF LIGHTING | EXP | EXPLOSION PROOF LIGHTING, 3 LAMP | NON-DYNAMIC | EA
D5020902 | D5020902 - EXPLOSION PROOF LIGHTING | EXP | EXPLOSION PROOF LIGHTING, HPS | NON-DYNAMIC | EA
D5020902 | D5020902 - EXPLOSION PROOF LIGHTING | EXP | EXPLOSION PROOF LIGHTING, METAL HALIDE | NON-DYNAMIC | EA
D5020902 | D5020902 - EXPLOSION PROOF LIGHTING | EXP | EXPLOSION PROOF LIGHTING, 2-LAMP | NON-DYNAMIC | EA
D5020902 | D5020902 - EXPLOSION PROOF LIGHTING | EXP | EXPLOSION PROOF LIGHTING, 4 LAMP | NON-DYNAMIC | EA
D5020902 | D5020902 - EXPLOSION PROOF LIGHTING | EXP | EXPLOSION PROOF LIGHTING, INCANDESCENT | NON-DYNAMIC | EA
D5020903 | D5020903 - EXTERIOR LIGHTING | ELG | EXTERIOR LIGHTING | NON-DYNAMIC | EA | Exterior lights are not sectioned by floor. Exterior lights should be sectioned per direction found on the 'Exterior Sectioning: D10, D20, D30, D40, D50 and E10 Components' In Additional Locations It is helpful to section lights by type in on the exterior of the building. For example, section lights in the stair risers as 'STAIR LIGHT', section lights in the soffits as 'SOFFIT LIGHT'. If these are both one section, it makes reassessment much harder.
D5020903 | D5020903 - EXTERIOR LIGHTING | ELG | EXTERIOR LIGHTING, INCANDESCENT | NON-DYNAMIC | EA
D5020903 | D5020903 - EXTERIOR LIGHTING | ELG | EXTERIOR LIGHTING, HIGH PRESSURE SODIUM | NON-DYNAMIC | EA
D5020903 | D5020903 - EXTERIOR LIGHTING | ELG | EXTERIOR LIGHTING, METAL HALIDE | NON-DYNAMIC | EA | Wall packs are some of the most common exterior lights. Often you cannot tell the type unless they are on and there is a blue or yellow hue. If unknown, default to 'Exterior Lighting - Metal halide, wall pack
D5020903 | D5020903 - EXTERIOR LIGHTING | ELG | EXTERIOR LIGHTING, QUARTZ | NON-DYNAMIC | EA
D5020903 | D5020903 - EXTERIOR LIGHTING | ELG | EXTERIOR LIGHTING, LED | NON-DYNAMIC | EA
D5020903 | D5020903 - EXTERIOR LIGHTING | ELG | EXTERIOR LIGHTING, FLUORESCENT | NON-DYNAMIC | EA
D5020903 | D5020903 - EXTERIOR LIGHTING | ELG | EXTERIOR LIGHTING, LOW PRESSURE SODIUM | NON-DYNAMIC | EA
D5020999 | D5020999 - OTHER | LBO |  | NON-DYNAMIC | EA | As a last resort, this can be used to capture any light fixture that does not have a Assembly Type elsewhere in the catalog. Provide accurate asset description to help the next assessor understand what is being inventoried. The most common use of this Assembly Type is display boards that are mounted to a building. These can be scrolling or a larger display type of video board.
COMMUNICATIONANDSECURITY | COMMUNICATION AND SECURITY |  |  | DYNAMIC
D5030910 | D5030910 - COMMUNICATION/ALARM SYSTEMS | ALM | INTERCOM SYSTEM - 6 STATIONS | DYNAMIC | EA
D5030910 | D5030910 - COMMUNICATION/ALARM SYSTEMS | ALM | INTERCOM SYSTEM - 25 STATIONS | DYNAMIC | EA
D5030910 | D5030910 - COMMUNICATION/ALARM SYSTEMS | ALM | INTERCOM SYSTEM - 50 STATIONS | DYNAMIC | EA
D5030910 | D5030910 - COMMUNICATION/ALARM SYSTEMS | ALM | PA SYSTEM - 6 OUTLETS | DYNAMIC | EA
D5030910 | D5030910 - COMMUNICATION/ALARM SYSTEMS | ALM | PA SYSTEM - 12 OUTLETS | DYNAMIC | EA
D5030910 | D5030910 - COMMUNICATION/ALARM SYSTEMS | ALM | PA SYSTEM - 100 OUTLETS | DYNAMIC | EA
D5030910 | D5030910 - COMMUNICATION/ALARM SYSTEMS | ALM | CLOCK SYSTEM | DYNAMIC | EA | When a clock system is found in a building, the subsystem 'D5030910 - COMMUNICATION/ALARM SYSTEMS - Clock System' with a quantity of 1 should be added.
D5030910 | D5030910 - COMMUNICATION/ALARM SYSTEMS | ALM | INTERCOM SYSTEM - 12 STATIONS | DYNAMIC | EA
D5030910 | D5030910 - COMMUNICATION/ALARM SYSTEMS | ALM | INTERCOM SYSTEM - 100 STATIONS | DYNAMIC | EA
D5030910 | D5030910 - COMMUNICATION/ALARM SYSTEMS | ALM | PA SYSTEM - 30 OUTLETS | DYNAMIC | EA
D5030911 | D5030911 - FIRE ALARM CONTROL PANEL & ALARM SYSTEM | FAS | FIRE ALARM CONTROL PANEL | DYNAMIC | EA | This component captures the main fire alarm control panel. All subpanels and other appurtenances are captured under the 'D5030920 - FIRE ALARM DISTRIBUITION SYSTEM' subsystem which is a SF (UOM)
D5030911 | D5030911 - FIRE ALARM CONTROL PANEL & ALARM SYSTEM | FAS | MASS NOTIFICATION CONTROL PANEL | DYNAMIC | EA
D5030911 | D5030911 - FIRE ALARM CONTROL PANEL & ALARM SYSTEM | FAS | FIRE ALARM TRANSMITTER | DYNAMIC | EA
D5030920 | D5030920 - FIRE ALARM DISTRIBUITION SYSTEM | FAD | MASS NOTIFICATION DISTRIBUTION SYSTEM | DYNAMIC | SF
D5030920 | D5030920 - FIRE ALARM DISTRIBUITION SYSTEM | FAD | FIRE AND MASS NOTIFICATION DISTRIBUTION SYSTEM | DYNAMIC | SF
D5030920 | D5030920 - FIRE ALARM DISTRIBUITION SYSTEM | FAD | FIRE ALARM DISTRIBUTION SYSTEM | DYNAMIC | SF
D5030930 | D5030930 - MASTER BOX | MBX | FIRE, MASTER BOX | DYNAMIC | EA
D5030930 | D5030930 - MASTER BOX | RTX | RADIO TX | DYNAMIC
D5030930 | D5030930 - MASTER BOX | TOT | TELCO, OTHER TECHOLOGY | DYNAMIC
D5030940 | D5030940 - SECURITY SYSTEMS | SSS | SECURITY SYSTEMS | DYNAMIC
D5030999 | D5030999 - OTHER | ECO |  | DYNAMIC | EA | Provide an accurate asset description stating what is being inventoried to allow future assessments to understand what is being inventoried.
SMOKE CONTROL & HEATING | SMOKE CONTROL & HEAT VENTILATION
D5040901 | D5040901 - SMOKE CONTROL & HEAT VENTILATION | SCV | SMOKE CONTROL & HEAT VENTILATION | DYNAMIC
D5040901 | D5040901 - SMOKE CONTROL & HEAT VENTILATION | SCV | SMOKE CONTROL & HEAT VENTING | DYNAMIC
D5040901 | D5040901 - SMOKE CONTROL & HEAT VENTILATION | SCV | SMOKE CONTROL SYSTEM | DYNAMIC
D5040901 | D5040901 - SMOKE CONTROL & HEAT VENTILATION | SCV | HEAT & COMBUSTION REMOVAL/VENTING SYSTEM | DYNAMIC
D5040901 | D5040901 - SMOKE CONTROL & HEAT VENTILATION | SCV | MECHANICAL / ELECTRICAL OPERATING DEVICES | DYNAMIC
OTHERELECTRICALSYSTEMS | OTHER ELECTRICAL SYSTEMS |  |  | DYNAMIC
D5090210 | D5090210 - GENERATORS | GEN | GENERATORS SET, SIZE KW | DYNAMIC | EA
D5090901 | D5090901 - EMERGENCY LIGHTING | EGL | EMERGENCY LIGHTING | DYNAMIC | EA
D5090901 | D5090901 - EMERGENCY LIGHTING | EGL | EMERGENCY / EXIT LIGHTING, COMBO | DYNAMIC | EA
D5090901 | D5090901 - EMERGENCY LIGHTING | EGL | EMERGENCY LIGHTING, BUGEYE | DYNAMIC | EA
D5090902 | D5090902 - LIGHTNING PROTECTION (ARRESTERS) | LAR | LIGHTNING PROTECTION (ARRESTERS) | DYNAMIC | EA
D5090903 | D5090903 - GROUNDING SYSTEM | GRD | GROUNDING SYSTEM | DYNAMIC | EA
D5090904 | D5090904 - UNINTERUPTIBLE POWER SUPPLY | UPS | UNINTERUPTIBLE POWER SUPPLY, SIZE KVA | DYNAMIC | EA | Only inventory if the UPS is physically hard-wired to the building. Do not inventory plug-in type systems or systems that are integral to an IT/panel cabinet. Typically found in electrical rooms of buildings or data centers, these provide emergency power when the main power fails until a generator or second source of power is brought on-line.
D5090999 | D5090999 - OTHER | OES |  | DYNAMIC
E10 | E10 - EQUIPMENT |  |  | DYNAMIC
E1010220 | E1010220 - CONDENSING UNIT, AIR COOLED | OEO | CONDENSING UNIT, AIR COOLED - SIZE TON | DYNAMIC | EA
E1010901 | E1010901 - CONDENSER, DX, AIR COOLED | OEO | CONDENSER, DX, AIR COOLED - SIZE TON | DYNAMIC | EA
E1010910 | E1010910 - REFRIGERATOR/FREEZER WALK-IN BOX | OEO | REFRIGERATOR/FREEZER WALK-IN BOX | DYNAMIC | EA
E1010999 | E1010999 - OTHER COMMERCIAL EQUIPMENT | OIE |  | DYNAMIC | EA
E1020999 | E1020999 - OTHER INSTITUTIONAL EQUIPMENT | OIE |  | DYNAMIC | EA
E1030109 | E1030109 - AUTOMOBILE LIFT | CEL | AUTOMOBILE LIFT | DYNAMIC
E1030110 | E1030110 - VEHICULAR SERVICE EQUIPMENT | VSE | VEHICULAR SERVICE EQUIPMENT | DYNAMIC | EA
E1030111 | E1030111 - AIR COMPRESSOR | VAC | AIR COMPRESSOR | DYNAMIC | EA | This component is used to inventory shop air compressors.
E1030112 | E1030112 - AIR DRYER | VAD | AIR DRYER | DYNAMIC | EA | This Assembly Type is used to inventory all air dryers minus the ones captured under 'D4010908 - AIR COMPRESSOR'. All air dryers should be inventoried
E1030310 | E1030310 - LOADING DOCK EQUIPMENT | LDE | LOADING DOCK EQUIPMENT | DYNAMIC | EA | For all hydraulic dock levelers use the 'E1030310 - LOADING DOCK EQUIPMENT - Dock Leveler, hydraulic' Assembly Type regardless of actual size. For permanently affixed dock levelers, that are not hydraulic, use 'Loading Dock Equipment - Dock Lift, platform type. Portable dock levelers should not be inventoried.
F1010 | F1010 - SPECIAL STRUCTURES |  |  | DYNAMIC
F101001 | F101001 - PRE-ENGINEERED STRUCTURES | PEB | PRE-ENGINEERED STRUCTURES | DYNAMIC | SF
F1010+A513:A76401.01 | F101001.01 - K-SPAN BUILT STRUCTURES | KBS | K-SPAN BUILT STRUCTURES | DYNAMIC | SF | $23 sqft
Note on D362: Graf, Timothy M CIV USN NAVFAC SE JAX FL (USA):

## Sheet1 (hidden)
Site Name | Installation Name | State | County | City | AREA COST FACTORS
NOSC-MCRC BESSEMER 1 | MERIDIAN NAVAL AIR STATION | Alabama | Jefferson | Bessemer | 0.86
NOSC-MCRC BESSEMER AL | MERIDIAN NAVAL AIR STATION | Alabama | Jefferson | Bessemer | 0.86
NAVAL SUPPORT ACTY PANAMA CITY | NAVAL SUPPORT ACTY PANAMA CITY | Florida | Bay | Panama City | 0.83
NAVSTA MAYPORT FL | NAVSTA MAYPORT FL | Florida | Duva | Jacksonville | 0.84
EGLIN AFB NAVY EOD AND JSF | WHITING FIELD NAVAL AIR STATION | Florida | Okaloosa | Eglin AFB | 0.84
NAVAL SUPPORT ACTIVITY ORLANDO | NAVAL SUPPORT ACTIVITY ORLANDO | Florida | Orange | Orlando | 0.84
NAVOPSPTCEN ORLANDO | NAVAL SUPPORT ACTIVITY ORLANDO | Florida | Orange | Orlando | 0.84
CORRY STATION | NAS PENSACOLA FL | Florida | Escambia | Pensacola | 0.86
NAS PENSACOLA FL | NAS PENSACOLA FL | Florida | Escambia | Pensacola | 0.86
SAUFLEY FIELD | NAS PENSACOLA FL | Florida | Escambia | Pensacola | 0.86
NAS WHITING FLD MILTON FL | NAS WHITING FLD MILTON FL | Florida | Santa Rosa | Milton | 0.86
CECIL FIELD NADEP | NAS JACKSONVILLE FL | Florida | Duva | Cecil Field | 0.87
NAS JACKSONVILLE FL | NAS JACKSONVILLE FL | Florida | Duva | Jacksonville | 0.87
NAVOPSPTCEN TAMPA-RATTLESNAKE | NAVAL SUPPORT ACTIVITY ORLANDO | Florida | Hillsborough | Tampa | 0.87
NOTU CAPE CANAVERAL | NAVAL SUPPORT ACTIVITY ORLANDO | Florida | Brevard | Cape Canavera | 0.89
NAVOPSPTCEN MIAMI FL | NAS KEY WEST FL | Florida | Miami-Dade | Hialeah | 0.9
TRUMBO POINT ANNEX | NAS KEY WEST FL | Florida | Monroe | Key West | 0.99
TRUMAN ANNEX | NAS KEY WEST FL | Florida | Monroe | Key West | 0.99
NAS KEY WEST FL | NAS KEY WEST FL | Florida | Monroe | Key West NAS | 0.99
NOSC COLUMBUS GA | SUBASE KINGS BAY GA | Georgia | Muscogee | Columbus | 0.87
Submarine Base, Kings Bay GA | SUBASE KINGS BAY GA | Georgia | Camden | Kings Bay | 0.88
NOSC-MCRC ATLANTA | SUBASE KINGS BAY GA | Georgia | Cobb | Marietta | 0.88
NAVOPSPTCEN WICHITA KS | NAS JRB FT WORTH TX | Kansas | Sedgwick | Wichita | 0.92
NOSC-MCRC SHREVEPORT | NAS JRB NEW ORLEANS LA | Louisiana | Bossier | Bossier City | 0.8
NOSC-MCRC BATON ROUGE | NAS JRB NEW ORLEANS LA | Louisiana | East Baton Rouge | Baton Rouge | 0.86
NAS JRB NEW ORLEANS LA | NAS JRB NEW ORLEANS LA | Louisiana | Plaquemines | Belle Chasse | 0.94
CBC GULFPORT MS | CBC GULFPORT MS | Mississippi | Harrison | Gulfport | 0.88
NAS MERIDIAN MS | NAS MERIDIAN MS | Mississippi | Lauderdale | Meridian | 0.97
NAVOPSPTCEN ST LOUIS MO | NAVSUPPACT MIDSOUTH MEMPHIS TN | Missouri | St. Louis | St. Louis | 0.98
NOSC KANSAS CITY MO | NAVSUPPACT MIDSOUTH MEMPHIS TN | Missouri | Jackson | Kansas City | 1
NAVHOSP BEAUFORT SC | NAVHOSP BEAUFORT SC | South Carolina | Beaufort | Beaufort | 0.9
NOSC KNOXVILLE TN | NAVSUPPACT MIDSOUTH MEMPHIS TN | Tennessee | Knox | Knoxville | 0.85
NAVSUPPACT MIDSOUTH MEMPHIS TN | NAVSUPPACT MIDSOUTH MEMPHIS TN | Tennessee | Shelby | Millington | 0.88
NORTHSIDE MID-SOUT | NAVSUPPACT MIDSOUTH MEMPHIS TN | Tennessee | Shelby | Millington | 0.88
NAVOPSPTCEN CHATTANOOGA TN | NAVSUPPACT MIDSOUTH MEMPHIS TN | Tennessee | Hamilton | Chattanooga | 0.92
NAS JRB FT WORTH TX | NAS JRB FT WORTH TX | Texas | Tarran | Fort Worth | 0.8
NNAVOPSPTCEN EL PASO TX | NAS JRB FT WORTH TX | Texas | El Paso | El Paso | 0.82
NAVOPSPTCEN HARLINGEN TX | NAS CORPUS CHRISTI T | Texas | Cameron | Harlingen | 0.83
NAVOPSPTCEN HOUSTON TX | NAS CORPUS CHRISTI T | Texas | Harris | Houston | 0.83
KING RANCH | NAS KINGSVILLE TX | Texas | Jim Wells | Ben Bolt | 0.83
NAVOPSPTCEN WACO TX | NAS JRB FT WORTH TX | Texas | McLennan | Waco | 0.83
NAVOPSPTCEN AMARILLO TX | NAS JRB FT WORTH TX | Texas | Potter | Amarillo | 0.83
NAVOPSPTCEN AUSTIN TX | NAS JRB FT WORTH TX | Texas | Travis | Austin | 0.83
NAS CORPUS CHRISTI T | NAS CORPUS CHRISTI T | Texas | Nueces | Corpus Christi | 0.89
NAS KINGSVILLE TX | NAS KINGSVILLE TX | Texas | Kleberg | Kingsville | 0.9
NAVSTA GUANTANAMO BAY | NAVSTA GUANTANAMO BAY |  | Cuba | Guantanamo Ba | 1.81
NOSC PUERTO RICO | NAS JACKSONVILLE FL |  | Puerto Rico | Fort Buchanan, Bayamo | 1.08