## CLASSIFICATIONS
Attachment J-1601000-10 Utility Specitication Attributes
CLASSIFICATIONS
CLASSIFICATIONID | DESCRIPTION | CLASSIFICATIONID | DESCRIPTION
ACTUATOR | Actuator | GTOWS | Grease Trap and Oil Water Seperator
BLOWER | Air Blower | GRITREM | Grit Removal
DRYER | Air Dryer | GRND | Grounds
BARSCREEN | Bar Screen | HEX | Heat Exchanger
BATT | Battery System | HYDRANT | Hydrant
BLRS | Boiler | INST | Instrumentation
STACK | Boiler Stack | IX | Ion Exchange Unit
BURNER | Burner | MECHMETER | Mechanical Meter
CAPBANK | Capacitor Bank | MIXER | Mixer
CATHPROT | Cathodic Protection | MOTOR | Motor
CHEM | Chemical Addition | NOX | Nitrogen Oxide Reduction Unit
CHILLER | Chiller | PIPE | Pipe
CLARIFIER | Clarifier | INVERTER | Power Inverter
COMTR | Comminutor | PUMP | Pump
COMP | Compressor | RELVALVE | Relief Valve
CONDCLTR | Condensate Collector | RBC | Rotating Biological Contactor
CNTRLSYS | Control System | SAMP | Sampling Unit
CTRLVALVE | Control Valve | SETTLING | Settling Equipment
CONVEYOR | Conveyor | SHOREPWR | Shore Power Box
COOLTWR | Cooling Tower | SSRELAY | Solid State Relay
DATANK | Deaerator and Storage Tank | SOOTBLR | Sootblower
PANEL | Deleted-use controls | TURBINE | Steam Turbine
DEWAT | Dewatering Equipment | SUPSTRUCTURE | Support Structure
DYNPROTDEV | Dynamic Protective Device | SURFSTRUCTURE | Surface Structure
LINE | Electric Line | SWITCH | Switch Unit
ELECTMETER | Electric Meter | SYSVALVE | System Valve
EMRELAY | Electro Mechanical Relay | TANK | Tank
ENCL | Enclosure | XFMR | Transformer
ENGINE | Engine | TRAP | Trap
EXPJOINT | Expansion Joint | PROSTRUCTURE | Treatment Process Structure
EXTLIGHTS | Exterior Lights | UGSTRUCTURE | Underground Structure
FAN | Fan | UPV | Unfired Pressure Vessel
FILTER | Filter | UV | UV System
FLOWSPLIT | Flow Splitter | VOLTREG | Voltage Regulator
GEARDRV | Gear Drive | WHE | Weight Handling Equipment
GENERATOR | Generator | WELL | Well

## SPEC DATA
Attachment J-1601000-10 Utility Specitication Attributes
SPEC DATA
CLASSIFICATIONID | DESCRIPTION | ASSETATTRID | DOMAINID | DATATYPE | MEASUREUNITID
ACTUATOR | Actuator | FEATUREID |  | ALN
ACTUATOR | Actuator | ACTUATORTYPE | UVLVCNTRLTYPE | ALN
ACTUATOR | Actuator | ACTIONTYPE | UACTIONTYPE | ALN
ACTUATOR | Actuator | MOTIONTYPE | UMOTIONTYPE | ALN
ACTUATOR | Actuator | RATEDPRESSURE |  | NUMERIC
ACTUATOR | Actuator | RATEDPRESSUREUOM | UPRESSUREUOM | ALN
ACTUATOR | Actuator | NFAID |  | ALN
BARSCREEN | Bar Screen | FEATUREID |  | ALN
BARSCREEN | Bar Screen | BARSCREENTYPE | UBARSCREENTYPE | ALN
BARSCREEN | Bar Screen | NFAID |  | ALN
BATT | Battery System | FEATUREID |  | ALN
BATT | Battery System | BATTERYROLE | UBATTERYROLE | ALN
BATT | Battery System | BATTERYTYPE | UBATTERYTYPE | ALN
BATT | Battery System | NUMBEROFBATTERIES |  | NUMERIC
BATT | Battery System | CHARGEROUTPUTVOLTAGE | UCONTROLSYSVOLTAGE | ALN
BATT | Battery System | CHARGEROUTPUTAMPS |  | ALN | AMPS
BATT | Battery System | CHARGERINPUTVOLTAGE | UCONTROLSYSVOLTAGE | ALN
BATT | Battery System | CHARGERINPUTAMP |  | ALN | AMPS
BATT | Battery System | BATTERYAMPHOURRATING |  | ALN | AHR
BATT | Battery System | NFAID |  | ALN
BLOWER | Air Blower | FEATUREID |  | ALN
BLOWER | Air Blower | RATEDFLOW |  | NUMERIC
BLOWER | Air Blower | RATEDFLOWUOM | UFLOWUOM | ALN
BLOWER | Air Blower | RATEDPRESSURE |  | NUMERIC
BLOWER | Air Blower | RATEDPRESSUREUOM | UPRESSUREUOM | ALN
BLOWER | Air Blower | NFAID |  | ALN
BLRS | Boiler | FEATUREID |  | ALN
BLRS | Boiler | NFAID |  | ALN
BLRS | Boiler | BOILERTYPE | UBOILERTYPE | ALN
BLRS | Boiler | NATIONALBOARDNO |  | ALN
BLRS | Boiler | PRIMARYFUELTYPE | UFUELTYPE | ALN
BLRS | Boiler | CAPACITY |  | NUMERIC
BLRS | Boiler | CAPACITYUOM | UCAPACITYUOM | ALN
BLRS | Boiler | SECONDARYFUELTYPE | UFUELTYPE | ALN
BLRS | Boiler | DESIGNPRESSURE |  | NUMERIC
BLRS | Boiler | DESIGNPRESSUREUOM | UPRESSUREUOM | ALN
BLRS | Boiler | OPERATINGPRESSURE |  | NUMERIC
BLRS | Boiler | OPERATINGPRESSUREUOM | UPRESSUREUOM | ALN
BLRS | Boiler | ECONOMIZER | UYESNOINDICATOR | ALN
BLRS | Boiler | AIRPREHEATER | UYESNOINDICATOR | ALN
BLRS | Boiler | SUPERHEATER | UYESNOINDICATOR | ALN
BLRS | Boiler | REHEATER | UYESNOINDICATOR | ALN
BLRS | Boiler | SAFETYVALVECAPACITY |  | NUMERIC | LBS/HR
BLRS | Boiler | SAFETYVALVEQTY |  | NUMERIC
BLRS | Boiler | BURNERSQTY |  | NUMERIC
BURNER | Burner | FEATUREID |  | ALN
BURNER | Burner | ULNUMBER |  | NUMERIC
BURNER | Burner | FUELTYPE | UFUELTYPE | ALN
BURNER | Burner | NFAID |  | ALN
CAPBANK | Capacitor Bank | FEATUREID |  | ALN
CAPBANK | Capacitor Bank | NFAID |  | ALN
CAPBANK | Capacitor Bank | CAPBANKTYPE | UCAPBANKTYPE | ALN
CAPBANK | Capacitor Bank | REACTORTYPE | UREACTORTYPE | ALN
CAPBANK | Capacitor Bank | CONTROLTYPE | UCAPCONTROLTYPE | ALN
CAPBANK | Capacitor Bank | INSTALLTYPE | UINSTALLTYPE | ALN
CAPBANK | Capacitor Bank | NOMINALVOLTAGE | UNOMVOLT | ALN
CAPBANK | Capacitor Bank | VOLTAGECLASS | UVOLTAGECLASS | NUMERIC | VOLT
CAPBANK | Capacitor Bank | TOTALBANKKVAR |  | NUMERIC | KVAR
CAPBANK | Capacitor Bank | UNITKVAR |  | NUMERIC | KVAR
CAPBANK | Capacitor Bank | CONNECTIONCONFIGURATION | UCONNCONFIG | ALN
CAPBANK | Capacitor Bank | MAXCONTINUOUSCURRENT |  | ALN | AMPS
CAPBANK | Capacitor Bank | PHASEDESIGNATION | UPHASEDESIGNATION | ALN
CAPBANK | Capacitor Bank | GROUNDREACTANCE |  | NUMERIC
CAPBANK | Capacitor Bank | GROUNDRESISTANCE |  | NUMERIC | OHMS
CAPBANK | Capacitor Bank | POSITIVESEQUENCEREACTANCE |  | NUMERIC
CAPBANK | Capacitor Bank | POSITIVESEQUENCERESISTANCE |  | NUMERIC | OHMS
CAPBANK | Capacitor Bank | ZEROSEQUENCEREACTANCE |  | NUMERIC
CAPBANK | Capacitor Bank | ZEROSEQUENCERESISTANCE |  | NUMERIC
CATHPROT | Cathodic Protection | FEATUREID |  | ALN
CATHPROT | Cathodic Protection | NFAID |  | ALN
CATHPROT | Cathodic Protection | ANODEQUANTITY |  | NUMERIC
CATHPROT | Cathodic Protection | ANODEWEIGHT |  | NUMERIC
CATHPROT | Cathodic Protection | WEIGHTUOM | UWEIGHTUOM | ALN
CATHPROT | Cathodic Protection | ANODEMATERIAL | UANODEMATLTYPE | ALN
CATHPROT | Cathodic Protection | RECTIFIERAMPERAGE |  | NUMERIC | AMPS
CATHPROT | Cathodic Protection | INTERNALMETERINDICATOR | UYESNOINDICATOR | ALN
CATHPROT | Cathodic Protection | RECTIFIERTYPE | URECTIFIERTYPE | ALN
CATHPROT | Cathodic Protection | RECTIFIERVOLTAGE |  | NUMERIC | VOLT
CATHPROT | Cathodic Protection | RECTIFIERCABLEGAUGE | UCABLEGAUGE | ALN | GA
CATHPROT | Cathodic Protection | RECTIFIERCABLEMEASUREDLENGTH |  | NUMERIC
CATHPROT | Cathodic Protection | MEASUREDLENGTHUOM | ULENGTHUOM | ALN
CATHPROT | Cathodic Protection | RECTIFIERCABLEDEPTH |  | NUMERIC
CATHPROT | Cathodic Protection | DEPTHUOM | ULENGTHUOM | ALN
CHEM | Chemical Addition | FEATUREID |  | ALN
CHEM | Chemical Addition | NFAID |  | ALN
CHEM | Chemical Addition | CHEMICALTYPE |  | ALN
CHEM | Chemical Addition | CHEMICALSTATE | UCHEMSTATE | ALN
CHILLER | Chiller | FEATUREID |  | ALN
CHILLER | Chiller | CAPACITY |  | NUMERIC
CHILLER | Chiller | CAPACITYUOM | UFLOWUOM | ALN
CHILLER | Chiller | CYCLETYPE | UCYCLETYPE | ALN
CHILLER | Chiller | COMPRESSORTYPE | UCOMPTYPE | ALN
CHILLER | Chiller | ABSORBTYPE | UABSORBTYPE | ALN
CHILLER | Chiller | COOLTYPE | UCOOLTYPE | ALN
CHILLER | Chiller | DRIVETYPE | UDRIVETYPE | ALN
CHILLER | Chiller | NFAID |  | ALN
CLARIFIER | Clarifier | FEATUREID |  | ALN
CLARIFIER | Clarifier | CLARIFIERTYPE | UCLARIFIFIERTYPE | ALN
CLARIFIER | Clarifier | CAPACITY |  | NUMERIC
CLARIFIER | Clarifier | CAPACITYUOM | UFLOWUOM | ALN
CLARIFIER | Clarifier | NFAID |  | ALN
CNTRLSYS | Control System | FEATUREID |  | ALN
CNTRLSYS | Control System | CONTROLSYSTEMTYPE | UCNTRLSYSTYPE | ALN
CNTRLSYS | Control System | CONTROLSYSTEMVOLTAGE | UCONTROLSYSVOLTAGE | ALN | VOLT
CNTRLSYS | Control System | NFAID |  | ALN
COMP | Compressor | FEATUREID |  | ALN
COMP | Compressor | NFAID |  | ALN
COMP | Compressor | COMPRESSORTYPE | UCOMPTYPE | ALN
COMP | Compressor | RATEDFLOW |  | NUMERIC
COMP | Compressor | RATEDFLOWUOM | UFLOWUOM | ALN
COMP | Compressor | RATEDPRESSURE |  | NUMERIC
COMP | Compressor | RATEDPRESSUREUOM | UPRESSUREUOM | ALN
COMTR | Comminutor | FEATUREID |  | ALN
COMTR | Comminutor | NFAID |  | ALN
CONDCLTR | Condensate Collector | CAPACITY |  | NUMERIC
CONDCLTR | Condensate Collector | CAPACITYUOM | UVOLUMEUOM | ALN
CONDCLTR | Condensate Collector | NFAID |  | ALN
CONDCLTR | Condensate Collector | FEATUREID |  | ALN
CONDCLTR | Condensate Collector | STEAMCONDENSATECOLLECTORTYPE | UCONDCLTRTYPE | ALN
CONVEYOR | Conveyor | FEATUREID |  | ALN
CONVEYOR | Conveyor | CONVEYORTYPE | UCONVEYORTYPE | ALN
CONVEYOR | Conveyor | LENGTH |  | NUMERIC
CONVEYOR | Conveyor | LENGTHUOM | ULENGTHUOM | ALN
CONVEYOR | Conveyor | DIAMETER |  | NUMERIC
CONVEYOR | Conveyor | DIAMETERUOM | ULENGTHUOM | ALN
COOLTWR | Cooling Tower | FEATUREID |  | ALN
CTRLVALVE | Control Valve | FEATUREID |  | ALN
CTRLVALVE | Control Valve | CONTROLVALVETYPE | UCNRTLVLVTYPE | ALN
CTRLVALVE | Control Valve | DIAMETER |  | NUMERIC
CTRLVALVE | Control Valve | DIAMETERUOM | ULENGTHUOM | ALN
CTRLVALVE | Control Valve | REGULATIONTYPE | UCNTRLVLVREGTYPE | ALN
CTRLVALVE | Control Valve | PRESSURESETTING |  | NUMERIC
CTRLVALVE | Control Valve | PRESSURESETTINGUOM | UPRESSUREUOM | ALN
CTRLVALVE | Control Valve | MOTORIZEDINDICATOR | UYESNOINDICATOR | ALN
CTRLVALVE | Control Valve | MATERIAL | UMATERIAL | ALN
CTRLVALVE | Control Valve | NFAID |  | ALN
DATANK | Deaerator and Storage Tank | FEATUREID |  | ALN
DATANK | Deaerator and Storage Tank | DEAERATORTYPE | UDATYPE | ALN
DATANK | Deaerator and Storage Tank | DEAERATORCAPACITY |  | NUMERIC
DATANK | Deaerator and Storage Tank | DEAERATORCAPACITYUOM | UFLOWUOM | ALN
DATANK | Deaerator and Storage Tank | STORAGETANKVOLUME |  | NUMERIC
DATANK | Deaerator and Storage Tank | VOLUMEUOM | UVOLUMEUOM | ALN
DATANK | Deaerator and Storage Tank | TANKMATERIAL | UMATERIAL | ALN
DATANK | Deaerator and Storage Tank | NFAID |  | ALN
DEWAT | Dewatering Equipment | FEATUREID |  | ALN
DEWAT | Dewatering Equipment | NFAID |  | ALN
DRYER | Air Dryer | FEATUREID |  | ALN
DRYER | Air Dryer | DRYERTYPE | UDRYERTYPE | ALN
DRYER | Air Dryer | RATEDFLOW |  | NUMERIC
DRYER | Air Dryer | RATEDFLOWUOM | UFLOWUOM | ALN
DRYER | Air Dryer | RATEDPRESSURE |  | NUMERIC
DRYER | Air Dryer | RATEDPRESSUREUOM | UPRESSUREUOM | ALN
DRYER | Air Dryer | NFAID |  | ALN
DYNPROTDEV | Dynamic Protective Device | FEATUREID |  | ALN
DYNPROTDEV | Dynamic Protective Device | NFAID |  | ALN
DYNPROTDEV | Dynamic Protective Device | DYNAMICPROTECTIVEDEVICETYPE | UDYNPROTDEVICETYPE | ALN
DYNPROTDEV | Dynamic Protective Device | OPERATORTYPE | UOPERTYPE | ALN
DYNPROTDEV | Dynamic Protective Device | VOLTAGECLASS | UVOLTAGECLASS | NUMERIC | VOLT
DYNPROTDEV | Dynamic Protective Device | GANGOPERATED | UYESNOINDICATOR | ALN
DYNPROTDEV | Dynamic Protective Device | INTERRUPTINGMEDIUM | UINTMEDIUM | ALN
DYNPROTDEV | Dynamic Protective Device | INSTALLTYPE | UINSTALLTYPE | ALN
DYNPROTDEV | Dynamic Protective Device | NOMINALVOLTAGE | UNOMVOLT | ALN
DYNPROTDEV | Dynamic Protective Device | NORMALPOSITION[A,B,C] | UPOSITIONSTATUS | ALN
DYNPROTDEV | Dynamic Protective Device | SHUNTMECHANISM |  | ALN
DYNPROTDEV | Dynamic Protective Device | BILRATING | UBILRATING | ALN
DYNPROTDEV | Dynamic Protective Device | PHASEDESIGNATION | UPHASEDESIGNATION | ALN
DYNPROTDEV | Dynamic Protective Device | TRIPCOUNT |  | ALN
DYNPROTDEV | Dynamic Protective Device | MAXINTERRUPTINGCURRENT |  | NUMERIC | AMPS
DYNPROTDEV | Dynamic Protective Device | BYPASSSWITCH | UYESNOINDICATOR | ALN
DYNPROTDEV | Dynamic Protective Device | SCADACONTROLID |  | ALN
DYNPROTDEV | Dynamic Protective Device | SCADAMONITORID |  | ALN
DYNPROTDEV | Dynamic Protective Device | TIESWITCH | UYESNOINDICATOR | ALN
DYNPROTDEV | Dynamic Protective Device | RATEDAMPACITY |  | NUMERIC | AMPS
ELECTMETER | Electric Meter | FEATUREID |  | ALN
ELECTMETER | Electric Meter | ELECTRICMETERROLE | UMETERROLE | ALN
ELECTMETER | Electric Meter | METERFORM | UMETERFORM | ALN
ELECTMETER | Electric Meter | METERCLASS |  | ALN
ELECTMETER | Electric Meter | NOMINALVOLTAGE | UNOMVOLT | ALN
ELECTMETER | Electric Meter | METERCONSTANT |  | ALN
ELECTMETER | Electric Meter | PTRATIO |  | NUMERIC
ELECTMETER | Electric Meter | CTRATIO |  | NUMERIC
ELECTMETER | Electric Meter | AMRINDICATOR | UYESNOINDICATOR | ALN
ELECTMETER | Electric Meter | UAMETERDEVICEID |  | ALN
ELECTMETER | Electric Meter | NFAID |  | ALN
EMRELAY | Electro Mechanical Relay | CTRATIO |  | NUMERIC
EMRELAY | Electro Mechanical Relay | FEATUREID |  | ALN
EMRELAY | Electro Mechanical Relay | EMRELAYTYPE | UEMRELAYTYPE | ALN
EMRELAY | Electro Mechanical Relay | CALIBRATIONDATE |  | ALN
EMRELAY | Electro Mechanical Relay | STYLENO |  | ALN
EMRELAY | Electro Mechanical Relay | CATALOGNO |  | ALN
EMRELAY | Electro Mechanical Relay | BREAKERFEATUREID |  | ALN
EMRELAY | Electro Mechanical Relay | PHASEDESIGNATION | UPHASEDESIGNATION | ALN
EMRELAY | Electro Mechanical Relay | NFAID |  | ALN
ENCL | Enclosure | FEATUREID |  | ALN
ENCL | Enclosure | ENCLOSURETYPE | UENCLTYPE | ALN
ENCL | Enclosure | NOMINALVOLTAGE | UNOMVOLT | ALN
ENCL | Enclosure | VOLTAGECLASS | UVOLTAGECLASS | NUMERIC
ENCL | Enclosure | MAXCONTINUOUSCURRENT |  | ALN
ENCL | Enclosure | INSTALLTYPE | UINSTALLTYPE | ALN
ENCL | Enclosure | MAXINTERRUPTINGCURRENT |  | NUMERIC
ENCL | Enclosure | STYLENO |  | ALN
ENCL | Enclosure | NFAID |  | ALN
ENGINE | Engine | FEATUREID |  | ALN
ENGINE | Engine | FUELTYPE | UFUELTYPE | ALN
ENGINE | Engine | RATEDHP |  | NUMERIC | HP
ENGINE | Engine | RATEDTORQUE |  | NUMERIC | FTLBS
ENGINE | Engine | DRIVENASSET | UDRIVENASSET | ALN
ENGINE | Engine | NFAID |  | ALN
EXPJOINT | Expansion Joint | FEATUREID |  | ALN
EXPJOINT | Expansion Joint | STEAMEXPANSIONJOINTTYPE | UEXPJOINTTYPE | ALN
EXPJOINT | Expansion Joint | DIAMETER |  | NUMERIC
EXPJOINT | Expansion Joint | DIAMETERUOM | ULENGTHUOM | ALN
EXPJOINT | Expansion Joint | MATERIAL | UEXPMAT | ALN
EXPJOINT | Expansion Joint | NFAID |  | ALN
EXTLIGHTS | Exterior Lights | FEATUREID |  | ALN
EXTLIGHTS | Exterior Lights | EXTERIORLIGHTTYPE | UEXTLIGHTROLE | ALN
EXTLIGHTS | Exterior Lights | NOMINALVOLTAGE | UNOMVOLT | ALN
EXTLIGHTS | Exterior Lights | LIGHTOWNERSHIP | UEXTLIGHTOWNER | ALN
EXTLIGHTS | Exterior Lights | WATTAGE |  | NUMERIC | WATT
EXTLIGHTS | Exterior Lights | LAMPTYPE | UEXTLIGHTLAMPTYPE | ALN
EXTLIGHTS | Exterior Lights | LIGHTCOUNT |  | NUMERIC
EXTLIGHTS | Exterior Lights | BUCKETTRUCKREQUIRED | UYESNOINDICATOR | ALN
EXTLIGHTS | Exterior Lights | SENSORINDICATOR | UYESNOINDICATOR | ALN
EXTLIGHTS | Exterior Lights | PHOTOCELLTYPE | UEXTLTPHOTOCELTYPE | ALN
EXTLIGHTS | Exterior Lights | TIMECONTROLINDICATOR | UYESNOINDICATOR | ALN
EXTLIGHTS | Exterior Lights | PHASEDESIGNATION | UPHASEDESIGNATION | ALN
EXTLIGHTS | Exterior Lights | FIXTUREHEIGHT |  | NUMERIC
EXTLIGHTS | Exterior Lights | MOUNTHEIGHT |  | NUMERIC
EXTLIGHTS | Exterior Lights | HEIGHTUOM | ULENGTHUOM | ALN
EXTLIGHTS | Exterior Lights | NFAID |  | ALN
FAN | Fan | FEATUREID |  | ALN
FAN | Fan | FANROLE | UFANROLE | ALN
FAN | Fan | RATEDFLOW |  | NUMERIC
FAN | Fan | RATEDFLOWUOM | UFLOWUOM | ALN
FAN | Fan | RATEDPRESSURE |  | NUMERIC
FAN | Fan | RATEDPRESSUREUOM | UPRESSUREUOM | ALN
FAN | Fan | NFAID |  | ALN
FILTER | Filter | FEATUREID |  | ALN
FILTER | Filter | FILTERTYPE | UFILTERTYPE | ALN
FILTER | Filter | RATEDFLOW |  | NUMERIC
FILTER | Filter | RATEDFLOWUOM | UFLOWUOM | ALN
FILTER | Filter | NFAID |  | ALN
FILTER | Filter | RATEDPRESSURE |  | NUMERIC
FILTER | Filter | RATEDPRESSUREUOM | UPRESSUREUOM | ALN
FLOWSPLIT | Flow Splitter | FEATUREID |  | ALN
FLOWSPLIT | Flow Splitter | NFAID |  | ALN
GEARDRV | Gear Drive | FEATUREID |  | ALN
GEARDRV | Gear Drive | SHAFTALIGNMENT | UALIGN | ALN
GEARDRV | Gear Drive | RATEDPOWER |  | NUMERIC
GEARDRV | Gear Drive | POWERUOM | UPOWERUOM | ALN
GEARDRV | Gear Drive | RATEDTORQUE |  | NUMERIC
GEARDRV | Gear Drive | TORQUEUOM | UTORQUEUOM | ALN
GEARDRV | Gear Drive | RPM |  | NUMERIC
GEARDRV | Gear Drive | RATIO |  | ALN
GEARDRV | Gear Drive | FLUIDVOLUME |  | NUMERIC
GEARDRV | Gear Drive | FLUIDVOLUMEUOM | UVOLUMEUOM | ALN
GEARDRV | Gear Drive | NFAID |  | ALN
GENERATOR | Generator | FEATUREID |  | ALN
GENERATOR | Generator | GENERATORTYPE | UGENTYPE | ALN
GENERATOR | Generator | RATEDKW |  | NUMERIC | KW
GENERATOR | Generator | VOLTAGECLASS | UVOLTAGECLASS | NUMERIC
GENERATOR | Generator | NOMINALVOLTAGE | UNOMVOLT | ALN
GENERATOR | Generator | CONNECTIONCONFIGURATION | UCONNCONFIG | ALN
GENERATOR | Generator | RATEDKVA |  | NUMERIC | KVA
GENERATOR | Generator | XRRATIO |  | NUMERIC
GENERATOR | Generator | PERCENTIMPEDANCE |  | NUMERIC
GENERATOR | Generator | POWERFACTOR |  | NUMERIC
GENERATOR | Generator | GROUNDREACTANCE |  | NUMERIC
GENERATOR | Generator | GROUNDRESISTANCE |  | NUMERIC | OHMS
GENERATOR | Generator | MAXREACTIVEGENERATION |  | NUMERIC
GENERATOR | Generator | POSITIVESEQUENCEREACTANCE |  | NUMERIC
GENERATOR | Generator | POSITIVESEQUENCERESISTANCE |  | NUMERIC | OHMS
GENERATOR | Generator | SUBTRANSIENTREACTANCE |  | NUMERIC
GENERATOR | Generator | TRANSIENTREACTANCE |  | NUMERIC
GENERATOR | Generator | ZEROSEQUENCEREACTANCE |  | NUMERIC
GENERATOR | Generator | ZEROSEQUENCERESISTANCE |  | NUMERIC | OHMS
GENERATOR | Generator | NFAID |  | ALN
GRITREM | Grit Removal | FEATUREID |  | ALN
GRITREM | Grit Removal | GRITREMTYPE | UGRITREMTYPE | ALN
GRITREM | Grit Removal | NFAID |  | ALN
GRND | Grounds | FEATUREID |  | ALN
GRND | Grounds | GROUNDINGDEVICETYPE | UGROUNDDEVTYPE | ALN
GRND | Grounds | MAXCONDUCTORSIZE | UMAXCONDSIZE | ALN
GRND | Grounds | GROUNDTYPE |  | ALN
GRND | Grounds | CLASS |  | ALN
GRND | Grounds | ARRESTERTYPE |  | ALN
GRND | Grounds | MATERIAL | UMATERIAL | ALN
GRND | Grounds | LOWSIDEBIL | UBILRATING | ALN
GRND | Grounds | ACTUATINGCURRENT |  | NUMERIC | AMPS
GRND | Grounds | REACTANCE |  | NUMERIC
GRND | Grounds | RESISTANCE |  | NUMERIC
GRND | Grounds | GROUNDRODSIZE | UGROUNDSIZE | ALN
GRND | Grounds | NFAID |  | ALN
GTOWS | Grease Trap and Oil Water Seperator | FEATUREID |  | ALN
GTOWS | Grease Trap and Oil Water Seperator | PRETREATMENTDEVICETYPE | UPRETREATDEVICE | ALN
GTOWS | Grease Trap and Oil Water Seperator | SYSTEMTYPE | USYSTEMTYPE | ALN
GTOWS | Grease Trap and Oil Water Seperator | MATERIAL | UMATERIAL | ALN
GTOWS | Grease Trap and Oil Water Seperator | CAPACITY |  | NUMERIC
GTOWS | Grease Trap and Oil Water Seperator | CAPACITYUOM | UVOLUMEUOM | ALN
GTOWS | Grease Trap and Oil Water Seperator | NFAID |  | ALN
HEX | Heat Exchanger | FEATUREID |  | ALN
HEX | Heat Exchanger | HEATEXCHANGERROLE |  | ALN
HEX | Heat Exchanger | HEATEXCHANGERTYPE |  | ALN
HEX | Heat Exchanger | RATEDFLOW |  | NUMERIC
HEX | Heat Exchanger | RATEDFLOWUOM | UFLOWUOM | ALN
HEX | Heat Exchanger | RATEDTEMPERATURERISE |  | NUMERIC
HEX | Heat Exchanger | TEMPERATUREUOM | UTEMPERATURE | ALN
HEX | Heat Exchanger | NFAID |  | ALN
HYDRANT | Hydrant | FEATUREID |  | ALN
HYDRANT | Hydrant | DIAMETERUOM | ULENGTHUOM | ALN
HYDRANT | Hydrant | YEARMANUFACTURED |  | ALN
HYDRANT | Hydrant | BONNETCOLOR | UCOLOR | ALN
HYDRANT | Hydrant | MATERIAL | UMATERIAL | ALN
HYDRANT | Hydrant | HYDRANTTYPE | UHYDRANTTYPE | ALN
HYDRANT | Hydrant | SEATDIAMETER |  | NUMERIC
HYDRANT | Hydrant | INLETDIAMETER |  | NUMERIC
HYDRANT | Hydrant | FLOWATMINPRESSURE |  | NUMERIC
HYDRANT | Hydrant | FLOWUOM | UFLOWUOM | ALN
HYDRANT | Hydrant | FLOWTESTDATE |  | ALN
HYDRANT | Hydrant | NFAID |  | ALN
INST | Instrumentation | FEATUREID |  | ALN
INST | Instrumentation | INSTTYPE | UINSTRUMENTTYPE | ALN
INST | Instrumentation | NFAID |  | ALN
INVERTER | Power Inverter | FEATUREID |  | ALN
INVERTER | Power Inverter | MMPVOLT |  | ALN | VOLT
INVERTER | Power Inverter | INPUTVOLT |  | NUMERIC | VDC
INVERTER | Power Inverter | MAXVOLTIN |  | NUMERIC | VDC
INVERTER | Power Inverter | MAXCURRIN |  | NUMERIC | AMPS
INVERTER | Power Inverter | DCINPUTS |  | NUMERIC
INVERTER | Power Inverter | OUTPUTVOLT |  | NUMERIC | VAC
INVERTER | Power Inverter | OUTPUTCURRENT |  | NUMERIC | AMPS
INVERTER | Power Inverter | WAVEFORM | UWAVEFORM | ALN
INVERTER | Power Inverter | CONTPOWER |  | NUMERIC | KW
INVERTER | Power Inverter | SURGEPOWER |  | ALN | KW
INVERTER | Power Inverter | EFFICIENCY |  | NUMERIC | PERCENT
INVERTER | Power Inverter | FREQ |  | NUMERIC | HZ
INVERTER | Power Inverter | PHASETYPE | UPHASEDESIGNATION | ALN
INVERTER | Power Inverter | NFAID |  | ALN
IX | Ion Exchange Unit | FEATUREID |  | ALN
IX | Ion Exchange Unit | CAPACITY |  | NUMERIC
IX | Ion Exchange Unit | CAPACITYUOM | UFLOWUOM | ALN
IX | Ion Exchange Unit | NFAID |  | ALN
LINE | Electric Line | FEATUREID |  | ALN
LINE | Electric Line | ELECTRICLINETYPE | UELECLINETYPE | ALN
LINE | Electric Line | CIRCUITLENGTH |  | NUMERIC
LINE | Electric Line | LENGTHUOM | ULENGTHUOM | ALN
LINE | Electric Line | VOLTAGECLASS | UVOLTAGECLASS | NUMERIC | VOLT
LINE | Electric Line | NUMBERCONDUCTORSPERPHASE |  | NUMERIC
LINE | Electric Line | NOMINALVOLTAGE | UNOMVOLT | ALN
LINE | Electric Line | RADIALINDICATOR | UYESNOINDICATOR | ALN
LINE | Electric Line | CONDUITINDICATOR | UYESNOINDICATOR | ALN
LINE | Electric Line | BUSBARSHAPE | UBUSSHAPE | ALN
LINE | Electric Line | BUSMATERIAL | UMATERIAL | ALN
LINE | Electric Line | CONDUCTORMATERIAL | UCONDUCTORMAT | ALN
LINE | Electric Line | NEUTRALMATERIAL | UCONDUCTORMAT | ALN
LINE | Electric Line | CONDUCTORSIZE | UMAXCONDSIZE | ALN
LINE | Electric Line | NEUTRALSIZE | UMAXCONDSIZE | ALN
LINE | Electric Line | CONDUCTORTYPE | UCONDUCTORTYPE | ALN
LINE | Electric Line | INSULATIONTYPE | UINSULATORTYPE | ALN
LINE | Electric Line | PHASEDESIGNATION | UPHASEDESIGNATION | ALN
LINE | Electric Line | CONDUITMATERIAL | UMATERIAL | ALN
LINE | Electric Line | INSULATIONVOLTAGE | UVOLTAGECLASS | NUMERIC | VOLT
LINE | Electric Line | BILRATING | UBILRATING | ALN
LINE | Electric Line | NFAID |  | ALN
MECHMETER | Mechanical Meter | FEATUREID |  | ALN
MECHMETER | Mechanical Meter | MECHANICALMETERROLE | UMETERROLE | ALN
MECHMETER | Mechanical Meter | MECHANICALMETERBILLINGTYPE | UMETERBILLTYPE | ALN
MECHMETER | Mechanical Meter | REMOTEREADINDICATOR | UYESNOINDICATOR | ALN
MECHMETER | Mechanical Meter | MATERIAL | UMATERIAL | ALN
MECHMETER | Mechanical Meter | METERTYPE | UMETERTYPE | ALN
MECHMETER | Mechanical Meter | METERSIZE |  | NUMERIC
MECHMETER | Mechanical Meter | SIZEUOM | ULENGTHUOM | ALN
MECHMETER | Mechanical Meter | BYPASSINDICATOR | UYESNOINDICATOR | ALN
MECHMETER | Mechanical Meter | RISERCONNECTIONTYPE |  | ALN
MECHMETER | Mechanical Meter | AMRINDICATOR | UYESNOINDICATOR | ALN
MECHMETER | Mechanical Meter | UADEVICEID |  | ALN
MECHMETER | Mechanical Meter | UAMETERPTID |  | ALN
MECHMETER | Mechanical Meter | CRITICALCUSTOMERINDICATOR | UYESNOINDICATOR | ALN
MECHMETER | Mechanical Meter | ACCOUNTID |  | ALN
MECHMETER | Mechanical Meter | FLOWRANGEMIN |  | NUMERIC
MECHMETER | Mechanical Meter | FLOWRANGEMAX |  | NUMERIC
MECHMETER | Mechanical Meter | FLOWRANGEUOM | UFLOWUOM | ALN
MECHMETER | Mechanical Meter | NFAID |  | ALN
MIXER | Mixer | FEATUREID |  | ALN
MIXER | Mixer | MIXERTYPE | UMIXERTYPE | ALN
MIXER | Mixer | NFAID |  | ALN
MOTOR | Motor | FEATUREID |  | ALN
MOTOR | Motor | MOTORTYPE | UMOTORTYPE | ALN
MOTOR | Motor | MOTORCONTROLTYPE | UMOTORCNTRLTYPE | ALN
MOTOR | Motor | RATEDHP |  | NUMERIC | HP
MOTOR | Motor | RPM |  | NUMERIC | RPM
MOTOR | Motor | NOMINALVOLTAGE | UNOMVOLT | ALN
MOTOR | Motor | VOLTAGECLASS | UVOLTAGECLASS | NUMERIC | VOLT
MOTOR | Motor | CONTINUOUSCURRENTRATING |  | ALN | AMPS
MOTOR | Motor | CONNECTIONCONFIGURATION | UCONNCONFIG | ALN
MOTOR | Motor | PHASEDESIGNATION | UPHASEDESIGNATION | ALN
MOTOR | Motor | PHASETYPE | UPHASETYPE | ALN
MOTOR | Motor | EFFICIENCY |  | NUMERIC | PERCENT
MOTOR | Motor | POWERFACTOR |  | NUMERIC
MOTOR | Motor | HERTZ |  | NUMERIC | HZ
MOTOR | Motor | INSULATIONCLASS |  | ALN
MOTOR | Motor | ENCLOSURETYPE |  | ALN
MOTOR | Motor | ARMATURERESISTANCE |  | NUMERIC | OHMS
MOTOR | Motor | SUBTRANSIENTREACTANCE |  | NUMERIC
MOTOR | Motor | TRANSIENTREACTANCE |  | NUMERIC
MOTOR | Motor | ZEROSEQUENCEREACTANCE |  | NUMERIC
MOTOR | Motor | NFAID |  | ALN
NOX | Nitrogen Oxide Reduction Unit | FEATUREID |  | ALN
NOX | Nitrogen Oxide Reduction Unit | NFAID |  | ALN
PIPE | Pipe | NFAID |  | ALN
PIPE | Pipe | PIPELENGTH |  | NUMERIC
PIPE | Pipe | LENGTHUOM | ULENGTHUOM | ALN
PIPE | Pipe | MATERIAL | UMATERIAL | ALN
PIPE | Pipe | FEATUREID |  | ALN
PROSTRUCTURE | Treatment Process Structure | FEATUREID |  | ALN
PROSTRUCTURE | Treatment Process Structure | MATERIAL | UMATERIAL | ALN
PROSTRUCTURE | Treatment Process Structure | CAPACITY |  | NUMERIC
PROSTRUCTURE | Treatment Process Structure | CAPACITYUOM | UFLOWUOM | ALN
PROSTRUCTURE | Treatment Process Structure | NFAID |  | ALN
PUMP | Pump | FEATUREID |  | ALN
PUMP | Pump | NFAID |  | ALN
PUMP | Pump | PUMPTYPE | UPUMPTYPE | ALN
PUMP | Pump | RATEDFLOW |  | NUMERIC
PUMP | Pump | RATEDFLOWUOM | UFLOWUOM | ALN
PUMP | Pump | POWER |  | NUMERIC
PUMP | Pump | POWERUOM | UPOWERUOM | ALN
PUMP | Pump | INLETDIAMETER |  | NUMERIC
PUMP | Pump | DIAMETERUOM | ULENGTHUOM | ALN
PUMP | Pump | OUTLETDIAMETER |  | NUMERIC
PUMP | Pump | TOTALDYNAMICHEAD |  | NUMERIC
PUMP | Pump | TOTALDYNAMICHEADUOM | ULENGTHUOM | ALN
PUMP | Pump | IMPELLERDIAMETER |  | NUMERIC
PUMP | Pump | IMPELLERDIAMETERUOM | ULENGTHUOM | ALN
PUMP | Pump | SUBMERSIBLEINDICATOR | UYESNOINDICATOR | ALN
RBC | Rotating Biological Contactor | FEATUREID |  | ALN
RBC | Rotating Biological Contactor | NFAID |  | ALN
RBC | Rotating Biological Contactor | CAPACITY |  | NUMERIC
RBC | Rotating Biological Contactor | CAPACITYUOM | UFLOWUOM | ALN
RELVALVE | Relief Valve | FEATUREID |  | ALN
RELVALVE | Relief Valve | RELIEFVALVETYPE | URELIEFVLVTYPE | ALN
RELVALVE | Relief Valve | MATERIAL | UMATERIAL | ALN
RELVALVE | Relief Valve | DIAMETER |  | NUMERIC
RELVALVE | Relief Valve | DIAMETERUOM | ULENGTHUOM | ALN
RELVALVE | Relief Valve | PRESSURESETTING |  | NUMERIC
RELVALVE | Relief Valve | PRESSURESETTINGUOM | UPRESSUREUOM | ALN
RELVALVE | Relief Valve | NFAID |  | ALN
SAMP | Sampling Unit | FEATUREID |  | ALN
SAMP | Sampling Unit | NFAID |  | ALN
SETTLING | Settling Equipment | FEATUREID |  | ALN
SHOREPWR | Shore Power Box | FEATUREID |  | ALN
SHOREPWR | Shore Power Box | VOLTAGECLASS | UVOLTAGECLASS | NUMERIC | VOLT
SHOREPWR | Shore Power Box | NFAID |  | ALN
SHOREPWR | Shore Power Box | NOMINALVOLTAGE | UNOMVOLT | ALN
SHOREPWR | Shore Power Box | INSTALLTYPE | UINSTALLTYPE | ALN
SHOREPWR | Shore Power Box | SHOREPOWERBOXTYPE |  | ALN
SOOTBLR | Sootblower | FEATUREID |  | ALN
SOOTBLR | Sootblower | NFAID |  | ALN
SSRELAY | Solid State Relay | FEATUREID |  | ALN
SSRELAY | Solid State Relay | SSRELAYTYPE |  | ALN
SSRELAY | Solid State Relay | CALIBRATIONDATE |  | ALN
SSRELAY | Solid State Relay | PHASEDESIGNATION | UPHASEDESIGNATION | ALN
SSRELAY | Solid State Relay | NFAID |  | ALN
STACK | Boiler Stack | FEATUREID |  | ALN
STACK | Boiler Stack | HEIGHT |  | NUMERIC
STACK | Boiler Stack | HEIGHTUOM | ULENGTHUOM | ALN
STACK | Boiler Stack | MATERIAL | UMATERIAL | ALN
STACK | Boiler Stack | MOUNTINGSYSTEM | UMOUNTING | ALN
STACK | Boiler Stack | MULTIPLEBOILERS | UYESNOINDICATOR | ALN
STACK | Boiler Stack | NFAID |  | ALN
SUPSTRUCTURE | Support Structure | FEATUREID |  | ALN
SUPSTRUCTURE | Support Structure | SUPPORTSTRUCTURETYPE | USUPPORTTYPE | ALN
SUPSTRUCTURE | Support Structure | STRUCTUREMATERIAL | UMATERIAL | ALN
SUPSTRUCTURE | Support Structure | FRAMINGTYPE | UFRAMETYPE | ALN
SUPSTRUCTURE | Support Structure | STRUCTURECLASS | UPOLECLASS | ALN
SUPSTRUCTURE | Support Structure | HEIGHT |  | NUMERIC
SUPSTRUCTURE | Support Structure | HEIGHTUOM | ULENGTHUOM | ALN
SUPSTRUCTURE | Support Structure | MOUNTINGCONFIGURATION | UMTGCONFIGTYPE | ALN
SUPSTRUCTURE | Support Structure | POLECOUNT |  | NUMERIC
SUPSTRUCTURE | Support Structure | STRUCTUREFOUNDATIONTYPE | UFOUNDTYPE | ALN
SUPSTRUCTURE | Support Structure | GROUNDEDINDICATOR | UYESNOINDICATOR | ALN
SUPSTRUCTURE | Support Structure | STRUCTURESTYLE | USTRUCTSTYLE | ALN
SUPSTRUCTURE | Support Structure | TREATMENTTYPE | USTRTREATMENTTYPE | ALN
SUPSTRUCTURE | Support Structure | USAGETYPE |  | ALN
SUPSTRUCTURE | Support Structure | YEARMANUFACTURED |  | ALN
SUPSTRUCTURE | Support Structure | NFAID |  | ALN
SURFSTRUCTURE | Surface Structure | NFAID |  | ALN
SURFSTRUCTURE | Surface Structure | FEATUREID |  | ALN
SURFSTRUCTURE | Surface Structure | STRUCTUREMATERIAL | UMATERIAL | ALN
SURFSTRUCTURE | Surface Structure | SURFACESTRUCTURETYPE | USURFSTRUCT | ALN
SWITCH | Switch Unit | FEATUREID |  | ALN
SWITCH | Switch Unit | NFAID |  | ALN
SWITCH | Switch Unit | INSTALLTYPE | UINSTALLTYPE | ALN
SWITCH | Switch Unit | SWITCHTYPE | USWITCHTYPE | ALN
SWITCH | Switch Unit | VOLTAGECLASS | UVOLTAGECLASS | NUMERIC | VOLT
SWITCH | Switch Unit | SWITCHINSULATIONMEDIUM | UINSULATIONMED | ALN
SWITCH | Switch Unit | NOMINALVOLTAGE | UNOMVOLT | ALN
SWITCH | Switch Unit | GANGOPERATEDINDICATOR | UYESNOINDICATOR | ALN
SWITCH | Switch Unit | SWITCHOPERATIONTYPE | UOPERATORTYPE | ALN
SWITCH | Switch Unit | MAXCONTINUOUSCURRENT |  | ALN | AMPS
SWITCH | Switch Unit | MAXINTERRUPTINGCURRENT |  | NUMERIC | AMPS
SWITCH | Switch Unit | NORMALPOSITION | UPOSITIONSTATUS | ALN
SWITCH | Switch Unit | PRESENTPOSTION | UPOSITIONSTATUS | ALN
SWITCH | Switch Unit | FUSELINKTYPE | UFUSELINKTYPE | ALN
SWITCH | Switch Unit | SCADACONTROLID |  | ALN
SWITCH | Switch Unit | SCADAMONITORID |  | ALN
SWITCH | Switch Unit | DIMENSION |  | NUMERIC
SWITCH | Switch Unit | DIMLENGTHUOM | ULENGTHUOM | ALN
SWITCH | Switch Unit | FUSEHOUSINGTYPE | UFUSEHOUSEINGTYPE | ALN
SYSVALVE | System Valve | FEATUREID |  | ALN
SYSVALVE | System Valve | SYSTEMVALVETYPE | USYSVLVTYPE | ALN
SYSVALVE | System Valve | DIAMETER |  | NUMERIC
SYSVALVE | System Valve | DIAMETERUOM | ULENGTHUOM | ALN
SYSVALVE | System Valve | MATERIAL | UMATERIAL | ALN
SYSVALVE | System Valve | VALVECONTROLTYPE | UVLVCNTRLTYPE | ALN
SYSVALVE | System Valve | DIRECTIONTOCLOSE | UDIRTOCLOSE | ALN
SYSVALVE | System Valve | MOTORIZEDINDICATOR | UYESNOINDICATOR | ALN
SYSVALVE | System Valve | TURNSTOCLOSE |  | NUMERIC
SYSVALVE | System Valve | NFAID |  | ALN
TANK | Tank | FEATUREID |  | ALN
TANK | Tank | NFAID |  | ALN
TANK | Tank | TANKTYPE | UTANKTYPE | ALN
TANK | Tank | TANKMATERIAL | UTANKMATERIAL | ALN
TANK | Tank | TANKCONTENTS |  | ALN
TANK | Tank | VOLUME |  | NUMERIC
TANK | Tank | VOLUMEUOM | UVOLUMEUOM | ALN
TANK | Tank | ELEVATION |  | NUMERIC
TANK | Tank | ELEVATIONUOM |  | ALN
TANK | Tank | HEIGHT |  | NUMERIC | IN
TANK | Tank | HEIGHTUOM | ULENGTHUOM | ALN
TANK | Tank | LENGTHUOM | ULENGTHUOM | ALN
TANK | Tank | DEPTH |  | NUMERIC
TANK | Tank | DEPTHUOM | ULENGTHUOM | ALN
TANK | Tank | DIAMETER |  | NUMERIC
TANK | Tank | DIAMETERUOM | ULENGTHUOM | ALN
TANK | Tank | LENGTH |  | NUMERIC | IN
TRAP | Trap | FEATUREID |  | ALN
TRAP | Trap | TRAPTYPE | UTRAPTYPE | ALN
TRAP | Trap | CAPACITY |  | NUMERIC
TRAP | Trap | CAPACITYUOM | UFLOWUOM | ALN
TRAP | Trap | DIAMETER |  | NUMERIC
TRAP | Trap | DIAMETERUOM | ULENGTHUOM | ALN
TRAP | Trap | NFAID |  | ALN
TURBINE | Steam Turbine | FEATUREID |  | ALN
TURBINE | Steam Turbine | RATEDHP |  | NUMERIC
TURBINE | Steam Turbine | RPM |  | NUMERIC
TURBINE | Steam Turbine | RATEDPRESSURE |  | NUMERIC
TURBINE | Steam Turbine | RATEDPRESSUREUOM | UPRESSUREUOM | ALN
TURBINE | Steam Turbine | RATEDTEMPERATURE |  | NUMERIC
TURBINE | Steam Turbine | RATEDTEMPERATUREUOM | UTEMPERATURE | ALN
TURBINE | Steam Turbine | NFAID |  | ALN
UGSTRUCTURE | Underground Structure | FEATUREID |  | ALN
UGSTRUCTURE | Underground Structure | UNDERGROUNDSTRUCTURETYPE | UUGSTRUCTTYPE | ALN
UGSTRUCTURE | Underground Structure | STRUCTUREMATERIAL | UMATERIAL | ALN
UGSTRUCTURE | Underground Structure | WETWELLVOLUME |  | NUMERIC
UGSTRUCTURE | Underground Structure | WETWELLVOLUMEUOM | UVOLUMEUOM | ALN
UGSTRUCTURE | Underground Structure | COVERRATING | UCOVERRATING | ALN
UGSTRUCTURE | Underground Structure | COVERLABEL |  | ALN
UGSTRUCTURE | Underground Structure | MANHOLEDEPTH |  | NUMERIC
UGSTRUCTURE | Underground Structure | MANHOLEDEPTHUOM | ULENGTHUOM | ALN
UGSTRUCTURE | Underground Structure | INFLOWGUARDINDICATOR | UYESNOINDICATOR | ALN
UGSTRUCTURE | Underground Structure | COVERDIAMETER |  | NUMERIC
UGSTRUCTURE | Underground Structure | MANHOLEDIAMETER |  | NUMERIC
UGSTRUCTURE | Underground Structure | MANHOLEDIAMETERUOM | ULENGTHUOM | ALN
UGSTRUCTURE | Underground Structure | DRAINTYPE | UDRAINTYPE | ALN
UGSTRUCTURE | Underground Structure | LOCKEDINDICATOR | UYESNOINDICATOR | ALN
UGSTRUCTURE | Underground Structure | VACTORTRUCKACCESS | UVACTRUCKACC | ALN
UGSTRUCTURE | Underground Structure | VENTEDINDICATOR | UYESNOINDICATOR | ALN
UGSTRUCTURE | Underground Structure | NFAID |  | ALN
UPV | Unfired Pressure Vessel | FEATUREID |  | ALN
UPV | Unfired Pressure Vessel | RATEDPRESSURE |  | NUMERIC
UPV | Unfired Pressure Vessel | RATEDPRESSUREUOM | UPRESSUREUOM | ALN
UPV | Unfired Pressure Vessel | VOLUME |  | NUMERIC
UPV | Unfired Pressure Vessel | VOLUMEUOM | UVOLUMEUOM | ALN
UPV | Unfired Pressure Vessel | MATERIAL | UMATERIAL | ALN
UPV | Unfired Pressure Vessel | NFAID |  | ALN
UV | UV System | FEATUREID |  | ALN
UV | UV System | UVLAMPTYPE |  | ALN
UV | UV System | UVLAMPQTY |  | NUMERIC
UV | UV System | UVMODULEQTY |  | NUMERIC
UV | UV System | NFAID |  | ALN
VOLTREG | Voltage Regulator | FEATUREID |  | ALN
VOLTREG | Voltage Regulator | VOLTAGEREGULATORTYPE | UVOLTREGTYPE | ALN
VOLTREG | Voltage Regulator | INSTALLTYPE | UINSTALLTYPE | ALN
VOLTREG | Voltage Regulator | RATEDKVA |  | NUMERIC | KVA
VOLTREG | Voltage Regulator | HIGHSIDEVOLTAGE | UNOMVOLT | ALN
VOLTREG | Voltage Regulator | HIGHSIDECONFIGURATION | UCONNCONFIG | ALN
VOLTREG | Voltage Regulator | NUMBEROFTAPS |  | NUMERIC
VOLTREG | Voltage Regulator | PERCENTTAPAMOUNT |  | NUMERIC | PERCENT
VOLTREG | Voltage Regulator | BUCKPERCENT | UVOLTREGPERCENT | ALN | PERCENT
VOLTREG | Voltage Regulator | BYPASSSWITCHINDICATOR | UYESNOINDICATOR | ALN
VOLTREG | Voltage Regulator | WEIGHT |  | NUMERIC
VOLTREG | Voltage Regulator | WEIGHTUOM | UWEIGHTUOM | ALN
VOLTREG | Voltage Regulator | PHASEDESIGNATION | UPHASEDESIGNATION | ALN
VOLTREG | Voltage Regulator | HIGHSIDEGROUNDREACTANCE |  | ALN
VOLTREG | Voltage Regulator | HIGHSIDEGROUNDRESISTANCE |  | ALN | OHMS
VOLTREG | Voltage Regulator | GROUNDREACTANCE |  | NUMERIC | OHMS
VOLTREG | Voltage Regulator | GROUNDRESISTANCE |  | NUMERIC
VOLTREG | Voltage Regulator | MAGNETIZINGREACTANCE |  | ALN
VOLTREG | Voltage Regulator | MAGNETIZINGRESISTANCE |  | ALN | OHMS
VOLTREG | Voltage Regulator | BOOSTPERCENT | UVOLTREGPERCENT | ALN | PERCENT
VOLTREG | Voltage Regulator | NFAID |  | ALN
VOLTREG | Voltage Regulator | PHASETYPE | UPHASEDESIGNATION | ALN
VOLTREG | Voltage Regulator | PERCENTIMPEDANCE |  | NUMERIC
WELL | Well | NFAID |  | ALN
WELL | Well | FEATUREID |  | ALN
WELL | Well | RATEDFLOW |  | NUMERIC
WELL | Well | RATEDFLOWUOM | UFLOWUOM | ALN
WELL | Well | WELLDEPTH |  | NUMERIC
WELL | Well | WELLDEPTHUOM | ULENGTHUOM | ALN
WHE | Weight Handling Equipment | FEATUREID |  | ALN
WHE | Weight Handling Equipment | NFAID |  | ALN
XFMR | Transformer | NFAID |  | ALN
XFMR | Transformer | FEATUREID |  | ALN
XFMR | Transformer | TRANSFORMERTYPE | UTRANSFORMERTYPE | ALN
XFMR | Transformer | INSTALLTYPE | UINSTALLTYPE | ALN
XFMR | Transformer | RATEDKVA |  | NUMERIC | KVA
XFMR | Transformer | HIGHSIDEVOLTAGE | UNOMVOLT | ALN
XFMR | Transformer | HIGHSIDEPROTECTION | UXRFMRHSSIDEPROT | ALN
XFMR | Transformer | LOWSIDEVOLTAGE | UNOMVOLT | ALN
XFMR | Transformer | TERTIARYVOLTAGE | UNOMVOLT | ALN
XFMR | Transformer | PHASETYPE | UPHASETYPE | ALN
XFMR | Transformer | HIGHSIDECONFIGURATION | UCONNCONFIG | ALN
XFMR | Transformer | LOWSIDECONFIGURATION | UCONNCONFIG | ALN
XFMR | Transformer | LOWSIDETAPS |  | ALN
XFMR | Transformer | FLUIDTYPE |  | ALN
XFMR | Transformer | FLUIDVOLUME |  | NUMERIC
XFMR | Transformer | FLUIDVOLUMEUOM | UVOLUMEUOM | ALN
XFMR | Transformer | COOLINGTYPE | UCOOLINGTYPE | ALN
XFMR | Transformer | COOLINGKVA |  | NUMERIC | KVA
XFMR | Transformer | PERCENTIMPEDANCE |  | NUMERIC
XFMR | Transformer | NUMBEROFTAPS |  | NUMERIC
XFMR | Transformer | MAXSTEPS |  | NUMERIC
XFMR | Transformer | RATEDKVARISE |  | ALN
XFMR | Transformer | RATEDTERTIARYKVA |  | NUMERIC | KVA
XFMR | Transformer | TERTIARYCONFIGURATION | UCONNCONFIG | ALN
XFMR | Transformer | PHASEDESIGNATION | UPHASEDESIGNATION | ALN
XFMR | Transformer | XFMRSWITCHTYPE | UXFMRSWITCH | ALN
XFMR | Transformer | LOADTAPCHANGERINDICATOR | UYESNOINDICATOR | ALN
XFMR | Transformer | HIGHSIDEBIL | UBILRATING | ALN
XFMR | Transformer | LOWSIDEBIL | UBILRATING | ALN
XFMR | Transformer | PERCENTZEROIMPEDANCE |  | ALN
XFMR | Transformer | XRRATIO |  | NUMERIC
XFMR | Transformer | FULLLOADLOSSES |  | ALN
XFMR | Transformer | NOLOADLOSSES |  | ALN
XFMR | Transformer | HIGHSIDEGROUNDREACTANCE |  | ALN
XFMR | Transformer | HIGHSIDEGROUNDRESISTANCE |  | ALN | OHMS
XFMR | Transformer | GROUNDREACTANCE |  | NUMERIC
XFMR | Transformer | GROUNDRESISTANCE |  | NUMERIC | OHMS
XFMR | Transformer | MAGNETIZINGRESISTANCE |  | ALN | OHMS
XFMR | Transformer | FILLEDWEIGHT |  | NUMERIC
XFMR | Transformer | EMPTYWEIGHT |  | NUMERIC
XFMR | Transformer | WEIGHTUOM | UWEIGHTUOM | ALN
XFMR | Transformer | HEIGHTBUSHINGS |  | NUMERIC
XFMR | Transformer | HEIGHTNOBUSHINGS |  | NUMERIC
XFMR | Transformer | HEIGHTUOM | ULENGTHUOM | ALN

## UNIFORMAT
Attachment J-1601000-10 Utility Specitication Attributes
UNIFORMAT
MASTERSYSTEM | SYSTEM | SUBSYSTEM
J10 - Electric Utilities | J1010 - Production | J1010110 - UG Structures
J10 - Electric Utilities | J1010 - Production | J1010120 - Support Structures
J10 - Electric Utilities | J1010 - Production | J1010130 - Switch Stations
J10 - Electric Utilities | J1010 - Production | J1010140 - Sub Stations
J10 - Electric Utilities | J1010 - Production | J1010150 - Circuits
J10 - Electric Utilities | J1010 - Production | J1010160 - Power Generation
J10 - Electric Utilities | J1010 - Production | J1010170 - Plant Controls
J10 - Electric Utilities | J1010 - Production | J1010190 - Power Conversion
J10 - Electric Utilities | J1010 - Production | J1010180 - Fuel System
J10 - Electric Utilities | J1010 - Production | J1010175 - Cooling System
J10 - Electric Utilities | J1010 - Production | J1010185 - Compressed Air
J10 - Electric Utilities | J1010 - Production | J1010155 - Plant Electrical
J10 - Electric Utilities | J1020 - Transmission | J1020110 - UG Structures
J10 - Electric Utilities | J1020 - Transmission | J1020120 - Support Structures
J10 - Electric Utilities | J1020 - Transmission | J1020130 - Switch Stations
J10 - Electric Utilities | J1020 - Transmission | J1020140 - Sub Stations
J10 - Electric Utilities | J1020 - Transmission | J1020150 - Circuits
J10 - Electric Utilities | J1030 - Distribution | J1030110 - UG Structures
J10 - Electric Utilities | J1030 - Distribution | J1030120 - Support Structures
J10 - Electric Utilities | J1030 - Distribution | J1030130 - Switch Stations
J10 - Electric Utilities | J1030 - Distribution | J1030140 - Sub Stations
J10 - Electric Utilities | J1030 - Distribution | J1030150 - Circuits
K10 - Potable Water Utilities | K1010 - Production | K1010160 - Coagulation Flocculation
K10 - Potable Water Utilities | K1010 - Production | K1010200 - Chemical Treatment
K10 - Potable Water Utilities | K1010 - Production | K1010260 - Plant Water
K10 - Potable Water Utilities | K1010 - Production | K1010110 - Wells
K10 - Potable Water Utilities | K1010 - Production | K1010150 - Preliminary Treatment
K10 - Potable Water Utilities | K1010 - Production | K1010170 - Sedimentation
K10 - Potable Water Utilities | K1010 - Production | K1010180 - Adsorption
K10 - Potable Water Utilities | K1010 - Production | K1010190 - Filtration
K10 - Potable Water Utilities | K1010 - Production | K1010220 - Disinfection
K10 - Potable Water Utilities | K1010 - Production | K1010230 - Solids Handling
K10 - Potable Water Utilities | K1010 - Production | K1010250 - Plant Electrical
K10 - Potable Water Utilities | K1010 - Production | K1010280 - Plant Controls
K10 - Potable Water Utilities | K1010 - Production | K1010290 - Plant Compressed Air
K10 - Potable Water Utilities | K1010 - Production | K1010300 - Raw Water Storage
K10 - Potable Water Utilities | K1010 - Production | K1010210 - Finished Water Pumping
K10 - Potable Water Utilities | K1010 - Production | K1010140 - Finished Water Storage
K10 - Potable Water Utilities | K1010 - Production | K1010120 - Raw Water Service Area
K10 - Potable Water Utilities | K1010 - Production | K1010130 - Raw Water Pumping
K10 - Potable Water Utilities | K1020 - Distribution | K1020100 - Service Areas
K10 - Potable Water Utilities | K1020 - Distribution | K1020110 - Pump Stations
K10 - Potable Water Utilities | K1020 - Distribution | K1020120 - Storage
K20 - Non-Potable Water Utilities | K2010 - Production | K2010130 - Pump Stations
K20 - Non-Potable Water Utilities | K2010 - Production | K2010160 - Plant Controls
K20 - Non-Potable Water Utilities | K2010 - Production | K2010110 - Wells
K20 - Non-Potable Water Utilities | K2010 - Production | K2010140 - Storage
K20 - Non-Potable Water Utilities | K2010 - Production | K2010150 - Plant Compressed Air
K20 - Non-Potable Water Utilities | K2010 - Production | K2010180 - Plant Electrical
K20 - Non-Potable Water Utilities | K2010 - Production | K2010120 - Water Supply Service Area
K20 - Non-Potable Water Utilities | K2020 - Distribution | K2020100 - Service Areas
K20 - Non-Potable Water Utilities | K2020 - Distribution | K2020110 - Pump Stations
K20 - Non-Potable Water Utilities | K2020 - Distribution | K2020120 - Storage
K30 - Fire Protection Water Utilities | K3010 - Production | K3010110 - Wells
K30 - Fire Protection Water Utilities | K3010 - Production | K3010140 - Storage
K30 - Fire Protection Water Utilities | K3010 - Production | K3010130 - Pump Stations
K30 - Fire Protection Water Utilities | K3010 - Production | K3010150 - Plant Compressed Air
K30 - Fire Protection Water Utilities | K3010 - Production | K3010160 - Plant Controls
K30 - Fire Protection Water Utilities | K3010 - Production | K3010180 - Plant Electrical
K30 - Fire Protection Water Utilities | K3010 - Production | K3010120 - Water Supply Service Area
K30 - Fire Protection Water Utilities | K3020 - Distribution | K3020100 - Service Areas
K30 - Fire Protection Water Utilities | K3020 - Distribution | K3020110 - Pump Stations
K30 - Fire Protection Water Utilities | K3020 - Distribution | K3020120 - Storage
K40 - Salt Water Utilities | K4010 - Production | K4010110 - Wells
K40 - Salt Water Utilities | K4010 - Production | K4010140 - Storage
K40 - Salt Water Utilities | K4010 - Production | K4010130 - Pump Stations
K40 - Salt Water Utilities | K4010 - Production | K4010150 - Plant Compressed Air
K40 - Salt Water Utilities | K4010 - Production | K4010160 - Plant Controls
K40 - Salt Water Utilities | K4010 - Production | K4010180 - Plant Electrical
K40 - Salt Water Utilities | K4010 - Production | K4010120 - Water Supply Service Area
K40 - Salt Water Utilities | K4020 - Distribution | K4020100 - Service Areas
K40 - Salt Water Utilities | K4020 - Distribution | K4020110 - Pump Stations
K40 - Salt Water Utilities | K4020 - Distribution | K4020120 - Storage
L10 - Steam Utilities | L1010 - Production | L1010135 - Plant Controls
L10 - Steam Utilities | L1010 - Production | L1010230 - Support Structures
L10 - Steam Utilities | L1010 - Production | L1010100 - Plant Electrical
L10 - Steam Utilities | L1010 - Production | L1010110 - Plant Water
L10 - Steam Utilities | L1010 - Production | L1010120 - Plant Steam
L10 - Steam Utilities | L1010 - Production | L1010140 - Make-up Water
L10 - Steam Utilities | L1010 - Production | L1010150 - Boiler Feedwater
L10 - Steam Utilities | L1010 - Production | L1010160 - Boilers
L10 - Steam Utilities | L1010 - Production | L1010170 - Chemical Feed
L10 - Steam Utilities | L1010 - Production | L1010180 - Compressed Air
L10 - Steam Utilities | L1010 - Production | L1010190 - Condensate and Blowdown
L10 - Steam Utilities | L1010 - Production | L1010200 - Fuel System
L10 - Steam Utilities | L1010 - Production | L1010220 - UG Structures
L10 - Steam Utilities | L1020 - Distribution | L1020100 - Service Area
L10 - Steam Utilities | L1020 - Distribution | L1020140 - UG Structures
L10 - Steam Utilities | L1020 - Distribution | L1020150 - Support Structures
L10 - Steam Utilities | L1030 - Return | L1030110 - Pump Station
L10 - Steam Utilities | L1030 - Return | L1030100 - Service Area
L10 - Steam Utilities | L1030 - Return | L1030130 - Support Structures
L10 - Steam Utilities | L1030 - Return | L1030120 - UG Structures
L20 - High Temp Hot Water Utilities | L2010 - Production | L2010135 - Plant Controls
L20 - High Temp Hot Water Utilities | L2010 - Production | L2010100 - Plant Electrical
L20 - High Temp Hot Water Utilities | L2010 - Production | L2010110 - Plant Water
L20 - High Temp Hot Water Utilities | L2010 - Production | L2010120 - Plant High Temp Hot Water
L20 - High Temp Hot Water Utilities | L2010 - Production | L2010140 - Make-up Water
L20 - High Temp Hot Water Utilities | L2010 - Production | L2010150 - Boiler Feedwater
L20 - High Temp Hot Water Utilities | L2010 - Production | L2010160 - Boilers
L20 - High Temp Hot Water Utilities | L2010 - Production | L2010170 - Chemical Feed
L20 - High Temp Hot Water Utilities | L2010 - Production | L2010180 - Compressed Air
L20 - High Temp Hot Water Utilities | L2010 - Production | L2010190 - Condensate and Blowdown
L20 - High Temp Hot Water Utilities | L2010 - Production | L2010200 - Fuel System
L20 - High Temp Hot Water Utilities | L2020 - Distribution | L2020100 - Service Area
L20 - High Temp Hot Water Utilities | L2020 - Distribution | L2020110 - Pump Station
L20 - High Temp Hot Water Utilities | L2020 - Distribution | L2020140 - UG Structures
L20 - High Temp Hot Water Utilities | L2020 - Distribution | L2020150 - Support Structures
L20 - High Temp Hot Water Utilities | L2030 - Return | L2030130 - Support Structures
L20 - High Temp Hot Water Utilities | L2030 - Return | L2030120 - UG Structures
L20 - High Temp Hot Water Utilities | L2030 - Return | L2030110 - Pump Station
L20 - High Temp Hot Water Utilities | L2030 - Return | L2030100 - Service Area
L30 - Domestic Hot Water Utilities | L3010 - Production | L3010100 - Plant Electrical
L30 - Domestic Hot Water Utilities | L3010 - Production | L3010110 - Plant Water
L30 - Domestic Hot Water Utilities | L3010 - Production | L3010120 - Plant Domestic Hot Water
L30 - Domestic Hot Water Utilities | L3010 - Production | L3010140 - Make-up Water
L30 - Domestic Hot Water Utilities | L3010 - Production | L3010150 - Boiler Feedwater
L30 - Domestic Hot Water Utilities | L3010 - Production | L3010160 - Boilers
L30 - Domestic Hot Water Utilities | L3010 - Production | L3010170 - Chemical Feed
L30 - Domestic Hot Water Utilities | L3010 - Production | L3010180 - Compressed Air
L30 - Domestic Hot Water Utilities | L3010 - Production | L3010190 - Condensate and Blowdown
L30 - Domestic Hot Water Utilities | L3010 - Production | L3010200 - Fuel System
L30 - Domestic Hot Water Utilities | L3010 - Production | L3010135 - Plant Controls
L30 - Domestic Hot Water Utilities | L3020 - Distribution | L3020100 - Service Area
L30 - Domestic Hot Water Utilities | L3020 - Distribution | L3020110 - Pump Station
L30 - Domestic Hot Water Utilities | L3020 - Distribution | L3020140 - UG Structures
L30 - Domestic Hot Water Utilities | L3020 - Distribution | L3020150 - Support Structures
L30 - Domestic Hot Water Utilities | L3030 - Return | L3030110 - Pump Station
L30 - Domestic Hot Water Utilities | L3030 - Return | L3030120 - UG Structures
L30 - Domestic Hot Water Utilities | L3030 - Return | L3030130 - Support Structures
L30 - Domestic Hot Water Utilities | L3030 - Return | L3030100 - Service Area
L40 - Chilled Water Utilities | L4010 - Production | L4010100 - Plant Electrical
L40 - Chilled Water Utilities | L4010 - Production | L4010110 - Plant Water
L40 - Chilled Water Utilities | L4010 - Production | L4010120 - Plant Chilled Water
L40 - Chilled Water Utilities | L4010 - Production | L4010140 - Make-up Water
L40 - Chilled Water Utilities | L4010 - Production | L4010150 - Chiller Feedwater
L40 - Chilled Water Utilities | L4010 - Production | L4010160 - Chiller
L40 - Chilled Water Utilities | L4010 - Production | L4010170 - Chemical Feed
L40 - Chilled Water Utilities | L4010 - Production | L4010180 - Compressed Air
L40 - Chilled Water Utilities | L4010 - Production | L4010190 - Condenser
L40 - Chilled Water Utilities | L4010 - Production | L4010200 - Fuel System
L40 - Chilled Water Utilities | L4010 - Production | L4010135 - Plant Controls
L40 - Chilled Water Utilities | L4020 - Distribution | L4020100 - Service Area
L40 - Chilled Water Utilities | L4020 - Distribution | L4020110 - Pump Station
L40 - Chilled Water Utilities | L4020 - Distribution | L4020150 - Support Structures
L40 - Chilled Water Utilities | L4020 - Distribution | L4020140 - UG Structures
L40 - Chilled Water Utilities | L4030 - Return | L4030120 - UG Structures
L40 - Chilled Water Utilities | L4030 - Return | L4030110 - Pump Station
L40 - Chilled Water Utilities | L4030 - Return | L4030130 - Support Structures
L40 - Chilled Water Utilities | L4030 - Return | L4030100 - Service Area
M10 - Sanitary Sewer Utilities | M1010 - Production | M1010140 - Holding Tanks
M10 - Sanitary Sewer Utilities | M1010 - Production | M1010180 - Filtration
M10 - Sanitary Sewer Utilities | M1010 - Production | M1010190 - Disinfection
M10 - Sanitary Sewer Utilities | M1010 - Production | M1010210 - Sludge Disposal
M10 - Sanitary Sewer Utilities | M1010 - Production | M1010220 - Sludge Digestion
M10 - Sanitary Sewer Utilities | M1010 - Production | M1010240 - Plant Electrical
M10 - Sanitary Sewer Utilities | M1010 - Production | M1010250 - Plant Water
M10 - Sanitary Sewer Utilities | M1010 - Production | M1010270 - Plant Controls
M10 - Sanitary Sewer Utilities | M1010 - Production | M1010280 - Plant Compressed Air
M10 - Sanitary Sewer Utilities | M1010 - Production | M1010120 - Preliminary Treatment
M10 - Sanitary Sewer Utilities | M1010 - Production | M1010160 - Chemical Treatment
M10 - Sanitary Sewer Utilities | M1010 - Production | M1010100 - Pump Stations
M10 - Sanitary Sewer Utilities | M1010 - Production | M1010110 - Equalization
M10 - Sanitary Sewer Utilities | M1010 - Production | M1010130 - Primary Clarification
M10 - Sanitary Sewer Utilities | M1010 - Production | M1010150 - Biological Treatment
M10 - Sanitary Sewer Utilities | M1010 - Production | M1010170 - Secondary Clarification
M10 - Sanitary Sewer Utilities | M1010 - Production | M1010200 - Sludge Dewatering
M10 - Sanitary Sewer Utilities | M1020 - Distribution | M1020100 - Service Area
M10 - Sanitary Sewer Utilities | M1020 - Distribution | M1020110 - Storage
M10 - Sanitary Sewer Utilities | M1020 - Distribution | M1020120 - Pump Stations
M20 - Industrial Wastewater Utilities | M2010 - Production | M2010110 - Equalization
M20 - Industrial Wastewater Utilities | M2010 - Production | M2010120 - Preliminary Treatment
M20 - Industrial Wastewater Utilities | M2010 - Production | M2010130 - Primary Clarification
M20 - Industrial Wastewater Utilities | M2010 - Production | M2010140 - Holding Tanks
M20 - Industrial Wastewater Utilities | M2010 - Production | M2010150 - Biological Treatment
M20 - Industrial Wastewater Utilities | M2010 - Production | M2010170 - Secondary Clarification
M20 - Industrial Wastewater Utilities | M2010 - Production | M2010180 - Filtration
M20 - Industrial Wastewater Utilities | M2010 - Production | M2010190 - Disinfection
M20 - Industrial Wastewater Utilities | M2010 - Production | M2010200 - Sludge Dewatering
M20 - Industrial Wastewater Utilities | M2010 - Production | M2010210 - Sludge Disposal
M20 - Industrial Wastewater Utilities | M2010 - Production | M2010220 - Sludge Digestion
M20 - Industrial Wastewater Utilities | M2010 - Production | M2010240 - Plant Electrical
M20 - Industrial Wastewater Utilities | M2010 - Production | M2010250 - Plant Water
M20 - Industrial Wastewater Utilities | M2010 - Production | M2010270 - Plant Controls
M20 - Industrial Wastewater Utilities | M2010 - Production | M2010280 - Plant Compressed Air
M20 - Industrial Wastewater Utilities | M2010 - Production | M2010160 - Chemical Treatment
M20 - Industrial Wastewater Utilities | M2010 - Production | M2010100 - Pump Stations
M20 - Industrial Wastewater Utilities | M2020 - Distribution | M2020100 - Service Area
M20 - Industrial Wastewater Utilities | M2020 - Distribution | M2020120 - Pump Stations
M30 - Oily Wastewater Utilities | M3010 - Production | M3010110 - Equalization
M30 - Oily Wastewater Utilities | M3010 - Production | M3010120 - Preliminary Treatment
M30 - Oily Wastewater Utilities | M3010 - Production | M3010130 - Primary Clarification
M30 - Oily Wastewater Utilities | M3010 - Production | M3010140 - Holding Tanks
M30 - Oily Wastewater Utilities | M3010 - Production | M3010150 - Biological Treatment
M30 - Oily Wastewater Utilities | M3010 - Production | M3010170 - Secondary Clarification
M30 - Oily Wastewater Utilities | M3010 - Production | M3010180 - Filtration
M30 - Oily Wastewater Utilities | M3010 - Production | M3010190 - Disinfection
M30 - Oily Wastewater Utilities | M3010 - Production | M3010200 - Sludge Dewatering
M30 - Oily Wastewater Utilities | M3010 - Production | M3010210 - Sludge Disposal
M30 - Oily Wastewater Utilities | M3010 - Production | M3010220 - Sludge Digestion
M30 - Oily Wastewater Utilities | M3010 - Production | M3010240 - Plant Electrical
M30 - Oily Wastewater Utilities | M3010 - Production | M3010270 - Plant Controls
M30 - Oily Wastewater Utilities | M3010 - Production | M3010280 - Plant Compressed Air
M30 - Oily Wastewater Utilities | M3010 - Production | M3010160 - Chemical Treatment
M30 - Oily Wastewater Utilities | M3010 - Production | M3010250 - Plant Water
M30 - Oily Wastewater Utilities | M3010 - Production | M3010100 - Pump Stations
M30 - Oily Wastewater Utilities | M3020 - Distribution | M3020100 - Service Area
M30 - Oily Wastewater Utilities | M3020 - Distribution | M3020110 - Storage
M30 - Oily Wastewater Utilities | M3020 - Distribution | M3020120 - Pump Stations
M40 - Storm Water Utilities | M4010 - Production | M4010120 - Plant Controls
M40 - Storm Water Utilities | M4010 - Production | M4010100 - Pump Stations
M40 - Storm Water Utilities | M4010 - Production | M4010110 - Storage
M40 - Storm Water Utilities | M4020 - Distribution | M4020100 - Service Area
M40 - Storm Water Utilities | M4020 - Distribution | M4020110 - Storage
M40 - Storm Water Utilities | M4020 - Distribution | M4020120 - Pump Stations
N10 - Natural Gas Utilities | N1010 - Production | N1010150 - Plant Controls
N10 - Natural Gas Utilities | N1010 - Production | N1010100 - Plant Electric
N10 - Natural Gas Utilities | N1010 - Production | N1010110 - Plant Water
N10 - Natural Gas Utilities | N1010 - Production | N1010130 - Compressed Air
N10 - Natural Gas Utilities | N1010 - Production | N1010140 - Compressed Gas
N10 - Natural Gas Utilities | N1020 - Distribution | N1020100 - Service Area
N10 - Natural Gas Utilities | N1020 - Distribution | N1020110 - Storage
N10 - Natural Gas Utilities | N1020 - Distribution | N1020120 - Pump Stations
N20 - Propane Utilities | N2010 - Production | N2010150 - Plant Controls
N20 - Propane Utilities | N2010 - Production | N2010100 - Plant Electric
N20 - Propane Utilities | N2010 - Production | N2010110 - Plant Water
N20 - Propane Utilities | N2010 - Production | N2010130 - Compressed Air
N20 - Propane Utilities | N2010 - Production | N2010140 - Compressed Gas
N20 - Propane Utilities | N2020 - Distribution | N2020100 - Service Area
N20 - Propane Utilities | N2020 - Distribution | N2020110 - Storage
N20 - Propane Utilities | N2020 - Distribution | N2020120 - Pump Stations
P10 - Compressed Air Utilities | P1020 - Distribution | P1020100 - Service Area
P10 - Compressed Air Utilities | P1020 - Distribution | P1020110 - Storage
P10 - Compressed Air Utilities | P1020 - Distribution | P1020120 - Pump Stations
P10 - Compressed Air Utilities | P1010 - Production | P1010150 - Plant Controls
P10 - Compressed Air Utilities | P1010 - Production | P1010100 - Plant Electric
P10 - Compressed Air Utilities | P1010 - Production | P1010110 - Plant Water
P10 - Compressed Air Utilities | P1010 - Production | P1010130 - Compressed Air
P10 - Compressed Air Utilities | P1010 - Production | P1010140 - Compressed Gas
Q10 - Multiple Commodity Utilities | Q1020 - Distribution | Q1020100 - Surface Structures
Q10 - Multiple Commodity Utilities | Q1020 - Distribution | Q1020110 - UG Structures
Q10 - Multiple Commodity Utilities | Q1020 - Distribution | Q1020120 - Support Structures