## Basis of Estimate (2) (hidden)
Basis of Estimate
General Information:
Refererence:
Unified Facilities Criteria 3-701-01 DoD Facilities Pricing Guide Mar 17, 2022, Change 3, July 26, 2023
UFC 3-701-01 Sustainment Area Cost Factor 2.05
Travel time is 5% of the direct labor.
Direct Material cost was 20% for all areas outside of maintenance and repairs (unless noted otherwise in this estimate)
RS Means 2022 CostWorks Facilities Maintenance & Repair Cost Data was used for maintenance and repairs for equipment.
RS Means 2022 CostWorks Building Construction
Used 20% for equipment (unless noted otherwise in this estimate).
0200000 Management and Administration:
Overhead:
Based on Data provided in "0200000 M&A" Tab with total direct labor based on historic contract pricing
Recurring & Non-Recurring Work Overhead is approximately 12% of direct cost
Refererence:
BMS B-14.11 Cost Estimating for FSC, Process Step 14.11.7 Determine Job Overhead Cost
G&A:
Based on an average offered rate of 6% of total direct and overhead cost
Refererence:
BMS B-14.11 Cost Estimating for FSC, Process Step 14.11.9 Summarize Cost and Prices
Profit:
Based on an average offered rate of 6% of total direct and overhead costs not including G&A
Wage Determination:
Recurring and Non-Recurring Work wages based on current SCA and DBA wage determinations
1501000 Facility Managment:
3.1 Infrastructure Condition Assessment Program (ICAP) Services
Reference:
Section C Performance Objectives, Related Information, and Performance Standards
Section J Attachments
3.2 Technical Support Services
Reference:
Section C Performance Objectives, Related Information, and Performance Standards
3.3 NAVFAC Maximo Data Entry
Reference:
Section C Performance Objectives, Related Information, and Performance Standards
Section J Attachments
J-1501000-03 Local Asset Tagging Guidance
J-1501000-04 Uniformat Classification
J-1501000-05 Uniformat Direct Condition Rating Gidance
J-1501000-06 Uniformat Condition Rating Guiance to Each Meter Group
1502000 Facility Investment
3.1 Service Orders (limit of liability is $2500 in material and up to 32 direct labor hours)
3.1.1 Emergency Service Orders
Assumptions:
Emergency Service Orders average appoximately 2.5 direct labor hours each
Due to the efficiency and work culture of the current workforce and types of calls, 4 hours for Emergency Service Orders is appropriate.
Direct material cost averages 20% of direct labor cost
3.1.2 Urgent Service Orders (limit of liability is $2500 in material and up to 32 direct labor hours)
Assumptions:
Urgent Service Orders average 3 direct labor hours each
Due to the efficiency and work culture of the current workforce and types of calls, 4 hours for Urgent Service Orders is appropriate.
Direct material cost averages 20% of direct labor cost
References:
Section C Performance Objectives, Related Information, and Performance Standards
3.1.3 Routine Service Orders (limit of liability is $2500 in material and up to 32 direct labor hours)
Assumptions:
Routine Service Orders average 4 direct labor hours each
Due to the efficiency and work culture of the current workforce and types of calls, 4 hours for Routine Service Orders is appropriate.
Direct material cost averages 20% of direct labor cost
References:
Section C Performance Objectives, Related Information, and Performance Standards
3.2 Preventive Maintenance Program
Reference:
Section C Performance Objectives, Related Information, and Performance Standards
Section J Attachments
J-1502000-06 Auxiliary Generator Inventory
J-1502000-07 Boiler and UPV Inventory and Certification Dates
J-1502000-08 Cathodic Protection Systems Inventory
J-1502000-09 Compressed Air Systems Inventory
J-1502000-10 Elevated Water Tank Inventory
J-1502000-11 Emergency Exit and Exterior Lighting Inventory
J-1502000-12 Force Protection Inventory and Preventive Maintenance Checklist
J-1502000-13 HVAC and Refrigeration System Inventory under PM
J-1502000-14 HVAC and Refrigeration Systems Temperature Standards
J-1502000-15 Lightning Arrestors and Grounding Devices Inventory
J-1502000-16 Overhead and Sliding Door Inventory
J-1502000-17 PTAC Inventory
J-1502000-18 Solar-Powered Equipment Inventory
J-1502000-19 Sump Pump Inventory
J-1502000-20 Tankless Water Heaters Inventory
J-1502000-21 Uninterruptible Power Source (UPS) Systems Inventory and PM Program
J-1502000-22 Weight Handling Equipment Inventory
3.3 Integrated Maintenance Program
Reference:
Section C Performance Objectives, Related Information, and Performance Standards
Section J Attachments
J-1502000-23 HVAC Equipment Under IMP
J-1502000-25 Fire Protection Systems
J-1502000-26 Vertical Transportation Equipment Inventory
3.4 Inspection, Testing, and Certification
Assumption:
Inspection, Testing, and Certification Direct Labor Hours equal to annual Preventive Maintenance Direct Labor Hours
Reference:
Section C Performance Objectives, Related Information, and Performance Standards
Section J Attachments
J-1502000-27 Backflow Preventer Inventory
J-1502000-07 Boiler and UPV Inventory and Certification Dates
J-1502000-26 Vertical Transportation Equipment Inventory
J-1502000-22 Weight Handling Equipment Inventory
3.5 Other Recurring Services
Reference:
Section C Performance Objectives, Related Information, and Performance Standards
Section J Attachments
J-1502000-28 Exhaust Hoods and Ducts Inventory
J-1502000-29 Facility Related Control Systems (FRCS) Inventory
J-1502000-30 FRCS Cybersecurity Program
J-1502000-31 FRCS Program Roles and Responsibilities
J-1502000-32 Oil/Water Separators and Grease Traps Inventory
J-1502000-33 Roof Cleaning Building List
J-1502000-34 Winterization/De-Winterization Inventory
J-1502000-35 Forms
J-1502000-36 Asbestos Control
J-1502000-37 Lead Program Management
J-1502000-38 Mold Remediation and Sampling
1503010 Custodial:
Reference:
Section C Performance Objectives, Related Information, and Performance Standards
Section J Attachments
J-1503010-03 Service Level Standards
J-1503010-04 Service Classes
J-1503010-05 Mandated Service Classes for Hospitals and Clinics
J-1503010-06 Mandated Service Classes for Child Youth Program Facilities
J-1503010-XX Maps and Locations
J-1503010-07 Floor Plans
J-1503010-08 Custodial Inventory
J-1503010-09 Historical Custodial Service Orders
NAVFAC HQ Best Business Practices Empircal Estimating for Custodial Services 18 Dec 2020
Recurring Work:
Spec Item 3.1 Labor Hours:
Based on an average of 0.0380 labor hours per Square Foot (SF) annually for COL3 services
Spec Item 3.1 Labor Cost:
Based on the labor rate for a Janitor (refer to Wage Determination Worksheet) multiplied by the total Spec Item 3 Labor Hours
Spec Item 3.1 Material Cost:
Based on 50% of Spec Item 3 Labor Cost
Spec Item 3.1 Equipment Cost:
Based on 2% of Spec Item 3 Labor Cost
Spec Item 3.2 Labor Hours:
Based on an average of 3.96 labor hours per Custodial Service Order
Spec Item 3.2 Labor Cost:
Based on the labor rate for a Janitor (refer to Wage Determination Worksheet) multiplied by the total Spec Item 3 Labor Hours
Spec Item 3.2 Material Cost:
Based on 50% of Spec Item 3 Labor Cost
Spec Item 3.2 Equipment Cost:
Based on 2% of Spec Item 3 Labor Cost
Spec Items 1 and 2 On-Site Labor Hours:
Based on the following assumption:
Ratio of Spec Item 3 Labor Hours to Spec Items 1 and 2 On-Site Labor Hours is 8 Spec Item 3 Labor Hours to 1 Spec Items 1 and 2 On-Site Labor Hour
Spec Items 1 and 2 On-Site Cost:
Based on 12% of Spec Item 3 Labor, Materials, and Equipment Cost
Refererence:
BMS B-14.11 Cost Estimating for FSC, Process Step 14.11.7 Determine Job Overhead
Off-Site Cost:
Based on an average offered rate of 6% of Spec Item 3 Labor, Materials, and Equipment Cost and Spec Items 1 and 2 On-Site Cost
Refererence:
BMS B-14.11 Cost Estimating for FSC, Process Step 14.11.7 Determine Job Overhead Cost
Profit/Fee:
Based on an average offered rate of 6% of Spec Item 3 Labor, Materials, and Equipment Cost, Spec Items 1 and 2 On-Site Cost, and Off-Site Cost
Refererence:
BMS B-14.11 Cost Estimating for FSC, Process Step 14.11.7 Determine Job Overhead Cost
Non-Recurring Work:
Spec Item 4 Labor Hours:
ELINs X705 through X711 based on RS Means (Various Janitorial Tasks)
ELIN X712 based on an average of 0.0145 labor hours per Square Foot (SF) per occurrence of Restroom Cleaning
Spec Item 4 Material Cost:
Based on 50% of the Spec Item 4 Labor Cost
Spec Item 4 Equipment Cost:
Based on 2% of Spec Item 4 Labor Cost
Spec Items 1 and 2 On-Site Labor Hours:
Based on the following assumption:
Ratio of Spec Item 3 Labor Hours to Spec Items 1 and 2 On-Site Labor Hours is 8 Spec Item 3 Labor Hours to 1 Spec Items 1 and 2 On-Site Labor Hour
Spec Items 1 and 2 On-Site Cost:
Based on 12% of Spec Item 3 Labor, Materials, and Equipment Cost
Refererence:
BMS B-14.11 Cost Estimating for FSC, Process Step 14.11.7 Determine Job Overhead
Off-Site Cost:
Based on an average offered rate of 6% of Spec Item 3 Labor, Materials, and Equipment Cost and Spec Items 1 and 2 On-Site Cost
Refererence:
BMS B-14.11 Cost Estimating for FSC, Process Step 14.11.7 Determine Job Overhead Cost
Profit/Fee:
Based on an average offered rate of 6% of Spec Item 3 Labor, Materials, and Equipment Cost, Spec Items 1 and 2 On-Site Cost, and Off-Site Cost
Refererence:
BMS B-14.11 Cost Estimating for FSC, Process Step 14.11.7 Determine Job Overhead Cost
1503020 Pest Control:
Reference:
Section C Performance Objectives, Related Information, and Performance Standards
Engineered Performance Standards Handbook, Book Number 11, Roads, Grounds, Pest Control and Refuse Collection
Section J Attachments
J-1503020-04 Service Level Standards
J-1503020-05 Guidance for Contractor Work Plan
J-1503020-06 Frequencies for Scheduled Work
J-1503020-07 Nuisance Pest Requirements
J-1503020-08 Public Health Pest Requirements
J-1503020-09 Structure Damaging Pest Requirements
J-1503020-10 Lawn, Turf and Ornamental Plant Pest Requirements
J-1503020-11 Vertebrate Pest Requirements
J-1503020-12 Termite Control Specifications
J-1503020-13 Historical Pest Control Service Orders
J-1503020-14 Sample New Pest Management Record
1503030 Integrated Solid Waste Management
Reference:
Section C Performance Objectives, Related Information, and Performance Standards
Engineered Performance Standards Handbook, Book Number 11, Roads, Grounds, Pest Control and Refuse Collection
Section J Attachments
J-1503030-03 Service Level Standards
J-1503030-04 Maps and Locations
J-1503030-05 Location and Frequency Historical Data
J-1503030-06 Recyclable Waste Collection Points and Historical Data
J-1503030-07 Sanitation
1503040 Other (Swimming Pools):
Reference:
Section C Performance Objectives, Related Information, and Performance Standards
Section J Attachments
J-1503040-03 Swimming Pool Facility Inventory
J-1503040-04 Splash Park Water Treatment and Operator Maintenance
1503050 Grounds Maintenance and Landscaping:
Reference:
Section C Performance Objectives, Related Information, and Performance Standards
Section J Attachments
J-1503020-02 Pest Group Sheet - Vegetation Management Requirements
J-1503050-03 Planned Pest Use Sheets
J-1503050-04 Pest Management Operations Report
J-1503050-05 Site Maps and Locations
J-1503050-07 Recycling Reporting Form
J-1503050-08 Service Level Standards
J-1503050-09 Irrigation System Inventory
J-1503050-10 Historical Grounds Maintenance Service Orders
NAVFAC HQ Best Business Practices Empircal Estimating for Grounds Maintenance and Landscaping 12 Jun 2020
Recurring Work:
Spec Item 3.1 Labor Hours:
Improved Grounds - based on an average of 3.53839287811524 labor hours per Acre (AC) annually for COL3 services
Spec Item 3.1 Labor Cost:
Improved Grounds - based on the labor rate for a Laborer, Grounds Maintenance multiplied by the estimated labor hours
Refererence:
Wage Determination Worksheet
Spec Item 3.1 Material Cost:
Based on 43% of Spec Item 3.1 Labor Cost
Spec Item 3.1 Equipment Cost:
Based on 34% of Spec Item 3.1 Labor Cost
Spec Item 3.2 Labor Hours:
Operational Areas - based on an average of 2.85898400798863 labor hours per Acre (AC) annually
Spec Item 3.2 Labor Cost:
Operational Areas - based on the labor rate for a Tractor Operator multiplied by the estimated labor hours
Refererence:
Wage Determination Worksheet
Spec Item 3.2 Material Cost:
Based on 43% of Spec Item 3.2 Labor Cost
Spec Item 3.2 Equipment Cost:
Based on 34% of Spec Item 3.2 Labor Cost
Spec Items 1 and 2 On-Site Labor Hours:
Based on the following assumption:
Ratio of Spec Items 3.1 and 3.2 Labor Hours to Spec Items 1 and 2 On-Site Labor Hours is 8 Spec Item 3 Labor Hours to 1 Spec Items 1 and 2 On-Site Labor Hour
Spec Items 1 and 2 On-Site Cost:
Based on 20% of Spec Item 3.1 and 3.2 Labor, Materials, and Equipment Cost
Refererence:
BMS B-14.11 Cost Estimating for FSC, Process Step 14.11.7 Determine Job Overhead
Off-Site Cost:
Based on an average offered rate of 6% of Spec Item 3 Labor, Materials, and Equipment Cost and Spec Items 1 and 2 On-Site Cost
Refererence:
BMS B-14.11 Cost Estimating for FSC, Process Step 14.11.7 Determine Job Overhead Cost
Profit/Fee:
Based on an average offered rate of 6% of Spec Item 3 Labor, Materials, and Equipment Cost, Spec Items 1 and 2 On-Site Cost, and Off-Site Cost
Refererence:
BMS B-14.11 Cost Estimating for FSC, Process Step 14.11.7 Determine Job Overhead Cost
1601000 Utility Management
3.1 Service Orders (limit of liability 32 labor hours and $4500.00 direct material cost)
3.1.1 Emergency Service Orders
Assumptions:
Emergency Service Orders average appoximately 10 direct labor hours each
Due to the efficiency and work culture of the current workforce, 10 hours for Emergency Service Orders is appropriate.
Direct material cost averages $44.08 of direct labor cost (used this amount due to the type pf service that will be needed. Material cost is limited)
Emergency Service Orders estimated price = $316.25 each (Cost difference due to the overhead positions for electrical)
3.1.2 Urgent Service Orders (limit of liability 32 labor hours and $4500.00 direct material cost)
Assumptions:
Urgent Service Orders average 8 direct labor hours each
Due to the efficiency and work culture of the current workforce, 8 hours for Urgent Service Orders is appropriate.
Direct material cost averages $35.27 of direct labor cost (used this amount due to the type pf service that will be needed. Material cost is limited)
Urgent Service Orders estimated price = $253.00 each (Cost difference due to the overhead positions for electrical)
References:
Section C Performance Objectives, Related Information, and Performance Standards
3.1.3 Routine Service Orders (limit of liability 32 labor hours and $4500.00 direct material cost)
Assumptions:
Routine Service Orders average 7 direct labor hours each
Due to the efficiency and work culture of the current workforce, 7 hours for Routine Service Orders is appropriate.
Direct material cost averages $30.86 of direct labor cost (used this amount due to the type pf service that will be needed. Material cost is limited)
Routine Service Orders estimated price = $221.37 each (Cost difference due to the overhead positions for electrical)
Reference:
Section C Performance Objectives, Related Information, and Performance Standards
Section J Attachments
J-1601000-01 Points of Demarcation
J-1601000-04 Installation Utility Maps
J-1601000-05 Installation Utility Management Reporting and Coordination Requirements
J-1601000-06 Service Desk Guide for Reporting Utility System Outages
J-1601000-07 Meter Inventory and Schedule
J-1601000-08 Electrical Utility Asset Inventory
J-1601000-09 Wastewater Utility Asset Inventory
J-1601000-10 Water Utility Asset Inventory
J-1601000-11 Utility Asset Tagging Guidance
J-1601000-12 Specification Attributes
J-1601000-13 UEM-Di Meter Group and The Direct Condition Rating Guidance
J-1601000-14 Historical Utility Service Orders
1602000 Electrical:
Reference:
Section C Performance Objectives, Related Information, and Performance Standards
Section J Attachments
J-1602000-03 Electrical Power Generation, Transmission and Distribution System Description
1604000 Wastewater:
Reference:
Section C Performance Objectives, Related Information, and Performance Standards
Section J Attachments
J-1604000-03 Wastewater Treatment Plant and Collection and Systems Description
J-1604000-04 Laboratory Requirements?
NAVFAC HQ Best Business Practices Empircal Estimating for Wastewater Services 1 May 2020
Recurring Work:
Spec Item 3.1 Labor Hours:
Operations based on an average of 0.0000162 labor hours per Gallon of Wastewater Processed
Spec Item 3.1 Labor Cost:
Based on the labor rate for a Wastewater Plant Operator (refer to Wage Determination Worksheet) multiplied by the total Spec Item 3 Labor Hours
Spec Item 3.1 Material Cost:
Based on 35% of Spec Item 3 Labor Cost
Spec Item 3.1 Equipment Cost:
Based on 5% of Spec Item 3 Labor Cost
Spec Items 1 and 2 On-Site Labor Hours:
Based on the following assumption:
Ratio of Spec Item 3 Labor Hours to Spec Items 1 and 2 On-Site Labor Hours is 8 Spec Item 3 Labor Hours to 1 Spec Items 1 and 2 On-Site Labor Hour
Spec Items 1 and 2 On-Site Cost:
Based on 12% of Spec Item 3 Labor, Materials, and Equipment Cost
Refererence:
BMS B-14.11 Cost Estimating for FSC, Process Step 14.11.7 Determine Job Overhead
Off-Site Cost:
Based on an average offered rate of 6% of Spec Item 3 Labor, Materials, and Equipment Cost and Spec Items 1 and 2 On-Site Cost
Refererence:
BMS B-14.11 Cost Estimating for FSC, Process Step 14.11.7 Determine Job Overhead Cost
Profit/Fee:
Based on an average offered rate of 6% of Spec Item 3 Labor, Materials, and Equipment Cost, Spec Items 1 and 2 On-Site Cost, and Off-Site Cost
Refererence:
BMS B-14.11 Cost Estimating for FSC, Process Step 14.11.7 Determine Job Overhead Cost
1606000 Water:
Reference:
Section C Performance Objectives, Related Information, and Performance Standards
Section J Attachments
J-1606000-03 Water Treatment Plant and Distribution Systems Description
J-1606000-04 Standard Operating Procedures (SOPs)
J-1606000-05 Historical Chemical and Material Usage
J-1606000-06 Sample Plant Operating Records, Logs and Reports
NAVFAC HQ Best Business Practices Empircal Estimating for Water Services 1 May 2020
General Information:
Escalation:
Material and Equipment for Option Periods escalated in the amount of 2% per year
Refererence:
Unified Facilities Criteria 3-701-01 DoD Facilities Pricing Guide, Change 3, 26 July 2023; Table 4-4: Operation and Maintenance Escalation Rates
1606000 Water:
Recurring Work:
Spec Item 3.1 Labor Hours:
Operations based on an average of 0.000154 labor hours per Gallon of Potable Water Produced
Spec Item 3.1 Labor Cost:
Based on the labor rate for a Water Plant Operator (refer to Wage Determination Worksheet) multiplied by the total Spec Item 3 Labor Hours
Spec Item 3.1 Material Cost:
Based on 35% of Spec Item 3 Labor Cost
Spec Item 3.1 Equipment Cost:
Based on 5% of Spec Item 3 Labor Cost
Spec Item 3.2 Labor Hours:
Maintenance based on an average of 0.0000376 labor hours per Gallon of Potable Water Produced
Spec Item 3.2 Labor Cost:
Based on the labor rate for a Water Plant Operator (refer to Wage Determination Worksheet) multiplied by the total Spec Item 3 Labor Hours
Spec Item 3.2 Material Cost:
Based on 35% of Spec Item 3 Labor Cost
Spec Item 3.2 Equipment Cost:
Based on 5% of Spec Item 3 Labor Cost
Spec Items 1 and 2 On-Site Labor Hours:
Based on the following assumption:
Ratio of Spec Item 3 Labor Hours to Spec Items 1 and 2 On-Site Labor Hours is 8 Spec Item 3 Labor Hours to 1 Spec Items 1 and 2 On-Site Labor Hour
Spec Items 1 and 2 On-Site Cost:
Based on 12% of Spec Item 3 Labor, Materials, and Equipment Cost
Refererence:
BMS B-14.11 Cost Estimating for FSC, Process Step 14.11.7 Determine Job Overhead
Off-Site Cost:
Based on an average offered rate of 6% of Spec Item 3 Labor, Materials, and Equipment Cost and Spec Items 1 and 2 On-Site Cost
Refererence:
BMS B-14.11 Cost Estimating for FSC, Process Step 14.11.7 Determine Job Overhead Cost
Profit/Fee:
Based on an average offered rate of 6% of Spec Item 3 Labor, Materials, and Equipment Cost, Spec Items 1 and 2 On-Site Cost, and Off-Site Cost
Refererence:
BMS B-14.11 Cost Estimating for FSC, Process Step 14.11.7 Determine Job Overhead Cost
1700000 BSVE:
Reference:
Section C Performance Objectives, Related Information, and Performance Standards
Section J Attachments
J-1700000-02 GSA Fleet Inventory
J-1700000-03 Government Owned CESE Fleet Inventory
J-1700000-04 Government Owned MHE Fleet Inventory
J-1700000-05 Allowable Individual Downtime by Alpha Code
J-1700000-06 Appearance Standards
J-1700000-07 References and Technical Documents
J-1700000-08 Historical Data
J-1700000-09 Shuttle Bus Services and Schedule
J-1700000-10 Fuel Operations and Schedule
J-1700000-11 Dispatch Process and Procedures
J-1700000-12 Motor Equipment Utilization Record (DD Form 1970)
J-1700000-13 DoD Property Record (DD Form 1342)
Kelley Blue Book Cost of Ownership
MAXIMO JOB PLAN TR-SE-WKMPL (Aerial Platform Truck, Electrical Maintenance PM)
MAXIMO JOB PLAN TR-SE-RTC80100 (Aerial Platform Truck, Electrical Maintenance Annual Certification)
NAVFAC P-307 " Ref Annual, Bi-annual, Maintenance, Inspection, Testing and Certification Standards"
NAVFAC P-300 "Ref Annual Load Test, Electric Insulation Test and PM Requirements
Market Research: Cost of Ownership for All Terain Vehicles, Utility Vehicles, Low Speed Electric Vehicles
Historical Maintenance Data within Maximo for Electric and Gas powered utility vehicles.
CNRSE Fire Fighting Equipment Maintanence Costs and Labor Data
NAVSUP 538
1800000 Environmental:
Reference:
Section C Performance Objectives, Related Information, and Performance Standards
Section J Attachments
J-1800000-03 Sampling Services Historical Data
J-1800000-04 Used Oil Quantities Historical Data
J-1800000-05 Used Oil Collection Locations
J-1800000-06 Sample Used Oil Disposal and Recycling Summary Report
J-1800000-07 HM/HW/ORM Disposal Historical Data
J-1800000-08 HW Disposal Report
J-1800000-09 Spill Prevention Inventory
J-1800000-10 Storm Water Monitoring Plan
J-1800000-11 Forms
Kelley Blue Book Cost of Ownership
Note: additional comments inserted throughout as necessary.
Prepared by:
John R. Anderson, PE
FSC Senior Project Manager
NAVFAC SE, PWBL, PW2
Box 30 Naval Air Station
Jacksonville, Florida 32212
Contact vis MS Teams
Date: 7 Nov 2023

## JL-1 CLIN 0001 RW
Base Period JL-1 Sheet
Contract No.: N6945025R0003
CLIN 0001 - Recurring Work - Base Period
Provide Prices for Recurring Work in accordance with Section C, Spec Item 3
ELINs A001 through A014
Customer | Funding Source | Category | Sub-Category | ELIN | Sub-ELIN | Annex/Sub-annex | Spec Item | Description | Spec Item 3 Labor Hours | Annex 0200000 and Functional Annexes' Spec Items 1 and 2 On-Site Labor Hours | Total Labor Hours Spec Items 1, 2, & 3
CNRSE | Port Ops | Port Operations | Port Ops Equipment Work Order | A001 | A001AA | 0600000 | 3.1 | Port Ops Equipment Work Order
CNRSE | Port Ops | Port Operations | Recurring Work | A001 | A001AB | 0600000 | 3.2 | Ship Movements - Berthing and Hotel Services
CNRSE | CNRSE FP | Facility Management | Recurring Work | A001 | A001AC | 1501000 | 3.1 | NAVFAC Maximo Data Entry
CNRSE | CNRSE FP | Facility Management | Recurring Work | A001 | A001AD | 1501000 | 3.2 | Infrastructure Condition Assessment Program (ICAP) Services
CNRSE | CNRSE FP | Facility Management | Recurring Work | A001 | A001AE | 1501000 | 3.3 | Technical Library Operations
CNRSE | CNRSE ST-FAC | Facility Investment | E/U/R Work Orders | A001 | A001AF | 1502000 | 3.1 | Emergency, Urgent and Routine (E/U/R) Work
CNRSE | CNRSE ST-FAC | Facility Investment | Recurring Work | A001 | A001AG | 1502000 | 3.2 | Project Work Orders
CNRSE | CNRSE ST-FAC | Facility Investment | Preventive Maintenance (PM) Program | A001 | A001AH | 1502000 | 3.3.1 | Airfield Lighting Systems
CNRSE | CNRSE ST-FAC | Facility Investment | Preventive Maintenance (PM) Program | A001 | A001AJ | 1502000 | 3.3.2 | Auxiliary Generator Systems
CNRSE | CNRSE ST-FAC | Facility Investment | Preventive Maintenance (PM) Program | A001 | A001AK | 1502000 | 3.3.3 | Boiler and Unfired Pressure Vessel (UPV) Systems
CNRSE | CNRSE ST-FAC | Facility Investment | Preventive Maintenance (PM) Program | A001 | A001AL | 1502000 | 3.3.4 | Compressed Air Systems
CNRSE | CNRSE ST-FAC | Facility Investment | Preventive Maintenance (PM) Program | A001 | A001AM | 1502000 | 3.3.5 | Door and Gate Systems
CNRSE | CNRSE ST-FAC | Facility Investment | Preventive Maintenance (PM) Program | A001 | A001AN | 1502000 | 3.3.6 | Fire Protection Systems
CNRSE | CNRSE ST-FAC | Facility Investment | Preventive Maintenance (PM) Program | A001 | A001AP | 1502000 | 3.3.7 | Frequency Converter (400 HZ) Systems
CNRSE | CNRSE ST-FAC | Facility Investment | Preventive Maintenance (PM) Program | A001 | A001AQ | 1502000 | 3.3.8 | Galley Equipment and Systems
CNRSE | CNRSE ST-FAC | Facility Investment | Preventive Maintenance (PM) Program | A001 | A001AR | 1502000 | 3.3.9 | HVAC and Refrigeration Systems
CNRSE | CNRSE ST-FAC | Facility Investment | Preventive Maintenance (PM) Program | A001 | A001AS | 1502000 | 3.3.10 | Security Systems and Equipment
CNRSE | CNRSE ST-FAC | Facility Investment | Preventive Maintenance (PM) Program | A001 | A001AT | 1502000 | 3.3.11 | Uninterruptible Power Supplies (UPS)
CNRSE | CNRSE ST-FAC | Facility Investment | Preventive Maintenance (PM) Program | A001 | A001AU | 1502000 | 3.3.12 | Vertical Transportation Equipment (VTE)
CNRSE | CNRSE ST-FAC | Facility Investment | Preventive Maintenance (PM) Program | A001 | A001AV | 1502000 | 3.3.13 | Facility-Mounted Weight Handling Equipment (WHE)
CNRSE | CNRSE ST-FAC | Facility Investment | Preventive Maintenance (PM) Program | A001 | A001AW | 1502000 | 3.3.14 | Crane Trackage
CNRSE | CNRSE ST-FAC | Facility Investment | Inspection, Testing, and Certification | A001 | A001AX | 1502000 | 3.4.1 | Backflow Prevention Devices
CNRSE | CNRSE ST-FAC | Facility Investment | Inspection, Testing, and Certification | A001 | A001AY | 1502000 | 3.4.2 | Boilers and UPVs
CNRSE | CNRSE ST-FAC | Facility Investment | Inspection, Testing, and Certification | A001 | A001AZ | 1502000 | 3.4.3 | Grounding Points
CNRSE | CNRSE ST-FAC | Facility Investment | Inspection, Testing, and Certification | A001 | A001BA | 1502000 | 3.4.4 | Vertical Transportation Equipment (VTE)
CNRSE | CNRSE ST-FAC | Facility Investment | Inspection, Testing, and Certification | A001 | A001BB | 1502000 | 3.4.5 | Facility-Mounted Weight Handling Equipment (WHE)
CNRSE | CNRSE ST-FAC | Facility Investment | Inspection, Testing, and Certification | A001 | A001BC | 1502000 | 3.4.6 | Crane Trackage
CNRSE | CNRSE ST-FAC | Facility Investment | Other Recurring Services Program | A001 | A001BD | 1502000 | 3.5.1 & 3.5.7 | Boiler & HVAC Seasonal Startup and Shutdown
CNRSE | CNRSE ST-FAC | Facility Investment | Other Recurring Services Program | A001 | A001BE | 1502000 | 3.5.2 | Boiler Systems Water Testing and Treatment Services
CNRSE | CNRSE ST-FAC | Facility Investment | Other Recurring Services Program | A001 | A001BF | 1502000 | 3.5.4 | FRCS Maintenance and Monitoring
CNRSE | CNRSE ST-FAC | Facility Investment | Other Recurring Services Program | A001 | A001BG | 1502000 | 3.5.5 | Fuel Storage Tanks and Berms
CNRSE | CNRSE ST-FAC | Facility Investment | Other Recurring Services Program | A001 | A001BH | 1502000 | 3.5.6 | Grease and Grit Traps
CNRSE | CNRSE ST-FAC | Facility Investment | Other Recurring Services Program | A001 | A001BJ | 1502000 | 3.5.8 | HVAC Water Testing and Treatment Services
CNRSE | CNRSE ST-FAC | Facility Investment | Other Recurring Services Program | A001 | A001BK | 1502000 | 3.5.9 | HVAC Condenser Tube Inspections
CNRSE | CNRSE ST-FAC | Facility Investment | Other Recurring Services Program | A001 | A001BL | 1502000 | 3.5.11 | Spot Coolers
CNRSE | CNRSE ST-FAC | Facility Investment | Other (Swimming Pools) | A001 | A001BM | 1503040 | 3.1 | Pool Operator Maintenance
CNRSE | CNRSE ST-FAC | Facility Investment | Other (Swimming Pools) | A001 | A001BN | 1503040 | 3.2 | Preventive Maintenance (PM) Program
CNRSE | CNRSE FX | Facility Investment | Other (Swimming Pools) | A001 | A001BP | 1503040 | 3.3 | Water Treatment
CNRSE | CNRSE UT | Utilities Management | Utility Operations Support | A001 | A001BQ | 1601000 | 3.1 | Utility Operations Support
CNRSE | CNRSE UT | Utilities Management | Recurring Work | A001 | A001BR | 1601000 | 3.2 | Utility Infrastructure Condition Assessment Program (UICAP) Support
CNRSE | CNRSE UT | Utilities Management | Recurring Work | A001 | A001BS | 1601000 | 3.3 | Operation and Management of Facility Related Control Systems (FRCS)
CNRSE | CNRSE UT | Utilities Management | Recurring Work | A001 | A001BT | 1601000 | 3.4 | NAVFAC Maximo Data Entry
CNRSE | CNRSE UT | Electrical | Recurring Work | A001 | A001BU | 1602000 | 3.1 | Operate Electrical Power Transmission and Distribution Systems
CNRSE | CNRSE ST | Electrical | E/U/R Work Orders | A001 | A001BV | 1602000 | 3.2 | Emergency, Urgent and Routine (E/U/R) Work
CNRSE | CNRSE ST | Electrical | Recurring Work | A001 | A001BW | 1602000 | 3.3 | Preventive Maintenance (PM) Program
CNRSE | CNRSE UT | Electrical | Other Recurring Services Program | A001 | A001BX | 1602000 | 3.4 | Other Recurring Services
CNRSE | CNRSE UT | Electrical | Other Recurring Services Program | A001 | A001BY | 1602000 | 3.5 | Utility Right of Way Clearance
CNRSE | CNRSE TR | Transportation | Operations | A001 | A001BZ | 1700000 | 3.1.1 | WHE/MHE/NTVE Services
CNRSE | CNRSE TR | Transportation | Operations | A001 | A001CA | 1700000 | 3.1.2 | Fuel Delivery Services
CNRSE | CNRSE TR | Transportation | Support Services | A001 | A001CB | 1700000 | 3.2.1 | Dispatching Services
CNRSE | CNRSE TR | Transportation | Support Services | A001 | A001CC | 1700000 | 3.2.2 | Non-Government Owned Leased Vehicles
CNRSE | CNRSE TR | Transportation | Maintenance of NTVE | A001 | A001CD | 1700000 | 3.3.1.1 | New and Reassigned Vehicles and Equipment Services
CNRSE | CNRSE TR | Transportation | Maintenance of CESE | A001 | A001CE | 1700000 | 3.3.1.2 | Preventive Maintenance, Inspection, Load Test and Certification of WHE, MHE and AWP
CNRSE | CNRSE TR | Transportation | Maintenance of CESE | A001 | A001CF | 1700000 | 3.3.1.3 | Preventive Maintenance Inspection of NTVE
CNRSE | CNRSE TR | Transportation | Maintenance of CESE | A001 | A001CG | 1700000 | 3.3.1.4 | Repair (NTVE, WHE, MHE and AWP)
CNRSE | CNRSE TR | Transportation | Maintenance of CESE | A001 | A001CH | 1700000 | 3.3.1.5 | NTVE Trouble Calls
CNRSE | CNRSE TR | Transportation | Maintenance of CESE | A001 | A001CJ | 1700000 | 3.3.2 | BSVE Accessories Installation and Removal
CNRSE | CNRSE EC | Environmental | Recurring Work | A001 | A001CK | 1800000 | 3.1 | Oil and Regulated Substance Spill Response and Cleanup Ashore
CNRSE | CNRSE EC | Environmental | Recurring Work | A001 | A001CL | 1800000 | 3.2 | Used Oil Management Services
CNRSE | CNRSE EC | Environmental | Recurring Work | A001 | A001CM | 1800000 | 3.3 | Storm Water Monitoring
CNRSE | CNRSE ST-UH | Facility Investment | E/U/R Work Orders | A001 | A001CN | 1502000 | 3.1 | Emergency, Urgent and Routine (E/U/R) Work
CNRSE | CNRSE ST-UH | Facility Investment | Preventive Maintenance (PM) Program | A001 | A001CP | 1502000 | 3.3.3 | Boiler and Unfired Pressure Vessel (UPV) Systems
CNRSE | CNRSE ST-UH | Facility Investment | Preventive Maintenance (PM) Program | A001 | A001CQ | 1502000 | 3.3.6 | Fire Protection Systems
CNRSE | CNRSE ST-UH | Facility Investment | Preventive Maintenance (PM) Program | A001 | A001CR | 1502000 | 3.3.9 | HVAC and Refrigeration Systems
CNRSE | CNRSE ST-UH | Facility Investment | Inspection, Testing, and Certification | A001 | A001CS | 1502000 | 3.4.1 | Backflow Prevention Devices
CNRSE | CNRSE ST-UH | Facility Investment | Inspection, Testing, and Certification | A001 | A001CT | 1502000 | 3.4.2 | Boilers and UPVs
CNRSE | CNRSE ST-UH | Facility Investment | Other Recurring Services Program | A001 | A001CU | 1502000 | 3.5.1 & 3.5.7 | Boiler & HVAC Seasonal Startup and Shutdown
CNRSE | CNRSE ST-UH | Facility Investment | Other Recurring Services Program | A001 | A001CV | 1502000 | 3.5.2 | Boiler Systems Water Testing and Treatment Services
CNRSE | CNRSE ST-UH | Facility Investment | Other Recurring Services Program | A001 | A001CW | 1502000 | 3.5.8 | HVAC Water Testing and Treatment Services
CNRSE | CNRSE ST-UH | Facility Investment | Other Recurring Services Program | A001 | A001CX | 1502000 | 3.5.9 | HVAC Condenser Tube Inspections
CNRSE | CNRSE ST-UH | Facility Investment | Other Recurring Services Program | A001 | A001CY | 1502000 | 3.5.3 | Change of Occupancy Maintenance (COM)
CNRSE | CNRSE ST-UH | Facility Investment | Other Recurring Services Program | A001 | A001CZ | 1502000 | 3.5.10 | Lint Traps
CNRSE | Family Housing | Facility Invetment | Preventive Maintenance (PM) Program | A001 | A001DA | 1502000 | 3.3.9 | HVAC and Refrigeration Systems
CNRSE | Family Housing | Facility Investment | Preventive Maintenance (PM) Program | A001 | A001DB | 1502000 | 3.3.6 | Fire Protection Systems
CNRSE | CNRSE ST-UTL | Facility Investment | Preventive Maintenance (PM) Program | A001 | A001DC | 1502000 | 3.3.5 | Door and Gate Systems
CNRSE | CNRSE ST-UTL | Facility Investment | Preventive Maintenance (PM) Program | A001 | A001DD | 1502000 | 3.3.6 | Fire Protection Systems
CNRSE | CNRSE ST-UTL | Facility Investment | Preventive Maintenance (PM) Program | A001 | A001DE | 1502000 | 3.3.9 | HVAC and Refrigeration Systems
CNRSE | CNRSE ST-UTL | Facility Investment | Inspection, Testing, and Certification | A001 | A001DF | 1502000 | 3.4.1 | Backflow Prevention Devices
FRC VRT | FRC VRT | Transportation | Maintenance (Government Owned) | A002 | A002AA | 1700000 | 3.3.1.2 | Preventive Maintenance, Inspection, Load Test and Certification of WHE, MHE and AWP
FRC VRT | FRC VRT | Transportation | Maintenance (Government Owned) | A002 | A002AB | 1700000 | 3.3.1.4 | Repair (NTVE, WHE, MHE and AWP)
FRC VRT | FRC VRT | Environmental | Recurring Work | A002 | A002AC | 1800000 | 3.2 | Used Oil Management Services
MCSF-BI | MCSF-BI | Facility Management | Recurring Work | A003 | A003AA | 1501000(MCSF-BI) | 3.1,3.2,3.3 | USMC Maximo, ICAP and Tech Library
MCSF-BI | MCSF-BI | Facility Investment - MCSF-BI | E/U/R Work Orders | A003 | A003AB | 1502000(MCSF-BI) | 3.1 | Emergency, Urgent and Routine (E/U/R) Work
MCSF-BI | MCSF-BI | Facility Investment - MCSF-BI | Recurring Work | A003 | A003AC | 1502000(MCSF-BI) | 3.2 | Urgent and Routine Project Work Orders
MCSF-BI | MCSF-BI | Facility Investment - MCSF-BI | Preventive Maintenance (PM) Program | A003 | A003AD | 1502000(MCSF-BI) | 3.3.1 | Auxiliary Generator Systems
MCSF-BI | MCSF-BI | Facility Investment - MCSF-BI | Preventive Maintenance (PM) Program | A003 | A003AE | 1502000(MCSF-BI) | 3.3.2 | Cathodic Protection
MCSF-BI | MCSF-BI | Facility Investment - MCSF-BI | Preventive Maintenance (PM) Program | A003 | A003AF | 1502000(MCSF-BI) | 3.3.3 | Compressed Air Systems
MCSF-BI | MCSF-BI | Facility Investment - MCSF-BI | Preventive Maintenance (PM) Program | A003 | A003AG | 1502000(MCSF-BI) | 3.3.4 | Facilities, Systems, and Equipment
MCSF-BI | MCSF-BI | Facility Investment - MCSF-BI | Preventive Maintenance (PM) Program | A003 | A003AH | 1502000(MCSF-BI) | 3.3.5 | Fire Protection Systems
MCSF-BI | MCSF-BI | Facility Investment - MCSF-BI | Preventive Maintenance (PM) Program | A003 | A003AJ | 1502000(MCSF-BI) | 3.3.6 | Irrigation Equipment and Systems
MCSF-BI | MCSF-BI | Facility Investment - MCSF-BI | Preventive Maintenance (PM) Program | A003 | A003AK | 1502000(MCSF-BI) | 3.3.7 | Unfired Pressure Vessels (UPVs)
MCSF-BI | MCSF-BI | Facility Investment - MCSF-BI | Preventive Maintenance (PM) Program | A003 | A003AL | 1502000(MCSF-BI) | 3.3.8 | Vertical Transportation Equipment (VTE)
MCSF-BI | MCSF-BI | Facility Investment - MCSF-BI | Integrated Maintenance Program (IMP) | A003 | A003AM | 1502000(MCSF-BI) | 3.4.1 | Blast, Paint, and Drying Systems
MCSF-BI | MCSF-BI | Facility Investment - MCSF-BI | Integrated Maintenance Program (IMP) | A003 | A003AN | 1502000(MCSF-BI) | 3.4.2 | Boiler Systems
MCSF-BI | MCSF-BI | Facility Investment - MCSF-BI | Integrated Maintenance Program (IMP) | A003 | A003AP | 1502000(MCSF-BI) | 3.4.3 | HVAC and Refrigeration Systems
MCSF-BI | MCSF-BI | Facility Investment - MCSF-BI | Integrated Maintenance Program (IMP) | A003 | A003AQ | 1502000(MCSF-BI) | 3.4.4 | Railroad Signal and Battery House Systems and Equipment
MCSF-BI | MCSF-BI | Facility Investment - MCSF-BI | Integrated Maintenance Program (IMP) | A003 | A003AR | 1502000(MCSF-BI) | 3.4.5 | Crane and Railroad Trackage
MCSF-BI | MCSF-BI | Facility Investment - MCSF-BI | Inspection, Testing, and Certification | A003 | A003AS | 1502000(MCSF-BI) | 3.5.1 | Backflow Prevention Devices
MCSF-BI | MCSF-BI | Facility Investment - MCSF-BI | Inspection, Testing, and Certification | A003 | A003AT | 1502000(MCSF-BI) | 3.5.2 | Boilers and UPVs
MCSF-BI | MCSF-BI | Facility Investment - MCSF-BI | Inspection, Testing, and Certification | A003 | A003AU | 1502000(MCSF-BI) | 3.5.3 | Crane and Railroad Trackage
MCSF-BI | MCSF-BI | Facility Investment - MCSF-BI | Inspection, Testing, and Certification | A003 | A003AV | 1502000(MCSF-BI) | 3.5.4 | Rolling, Sliding, and Overhead Fire Doors
MCSF-BI | MCSF-BI | Facility Investment - MCSF-BI | Inspection, Testing, and Certification | A003 | A003AW | 1502000(MCSF-BI) | 3.5.5 | Vertical Transportation Equipment (VTE)
MCSF-BI | MCSF-BI | Facility Investment - MCSF-BI | Other Recurring Services Program | A003 | A003AX | 1502000(MCSF-BI) | 3.6.1 | Lighting Systems
MCSF-BI | MCSF-BI | Facility Investment - MCSF-BI | Other Recurring Services Program | A003 | A003AY | 1502000(MCSF-BI) | 3.6.2 | Corrosion Control
MCSF-BI | MCSF-BI | Facility Investment - MCSF-BI | Other Recurring Services Program | A003 | A003AZ | 1502000(MCSF-BI) | 3.6.3 | Roof Maintenance
MCSF-BI | MCSF-BI | Facility Investment - MCSF-BI | Other Recurring Services Program | A003 | A003BA | 1502000(MCSF-BI) | 3.6.4 | Lift Station Maintenance
MCSF-BI | MCSF-BI | Facility Investment - MCSF-BI | Other Recurring Services Program | A003 | A003BB | 1502000(MCSF-BI) | 3.6.5 | Provide and Service Portable Toilets
MCSF-BI | MCSF-BI | Facility Investment - MCSF-BI | Other Recurring Services Program | A003 | A003BC | 1502000(MCSF-BI) | 3.6.6 | Pump and Clean Sewage Holding Tanks
MCSF-BI | MCSF-BI | Facility Investment - MCSF-BI | Other Recurring Services Program | A003 | A003BD | 1502000(MCSF-BI) | 3.6.7 | Oil Water Separators and Oily Water Collection Points
MCSF-BI | MCSF-BI | Facility Investment - MCSF-BI | Other Recurring Services Program | A003 | A003BE | 1502000(MCSF-BI) | 3.6.8 | Locksmith and Key Control Custodian
MCSF-BI | MCSF-BI | Facility Investment - MCSF-BI | Other Recurring Services Program | A003 | A003BF | 1502000(MCSF-BI) | 3.6.9 | Direct Digital Control (DDC) Systems Maintenance, Repairs and Monitoring
MCSF-BI | MCSF-BI | Facility Investment - MCSF-BI | Other Recurring Services Program | A003 | A003BG | 1502000(MCSF-BI) | 3.6.10 | Fuel Storage Tanks and Berms
MCSF-BI | MCSF-BI | Custodial - MCSF-BI | Recurring Work | A003 | A003BH | 1503010(MCSF-BI) | 3.1 | Scheduled Services
MCSF-BI | MCSF-BI | Custodial - MCSF-BI | Recurring Work | A003 | A003BJ | 1503010(MCSF-BI) | 3.2 | Custodial Service Orders
MCSF-BI | MCSF-BI | Pest Control - MCSF-BI | Recurring Work | A003 | A003BK | 1503020(MCSF-BI) | 3.1 | Scheduled Pest Control Services
MCSF-BI | MCSF-BI | Pest Control - MCSF-BI | Recurring Work | A003 | A003BL | 1503020(MCSF-BI) | 3.2 | Pest Control Service Orders
MCSF-BI | MCSF-BI | Pest Control - MCSF-BI | Recurring Work | A003 | A003BM | 1503020(MCSF-BI) | 3.3 | Pest Management Reporting
MCSF-BI | MCSF-BI | Integrated Solid Waste Management - MCSF-BI | Recurring Work | A003 | A003BN | 1503030(MCSF-BI) | 3 | Recurring Work ISWM
MCSF-BI | MCSF-BI | Grounds Maintenance and Landscaping - MCSF-BI | Recurring Work | A003 | A003BP | 1503050(MCSF-BI) | 3.1 | Improved Grounds
MCSF-BI | MCSF-BI | Grounds Maintenance and Landscaping - MCSF-BI | Recurring Work | A003 | A003BQ | 1503050(MCSF-BI) | 3.2 | Operational Areas
MCSF-BI | MCSF-BI | Grounds Maintenance and Landscaping - MCSF-BI | Recurring Work | A003 | A003BR | 1503050(MCSF-BI) | 3.3 | Storm Drainage Systems
MCSF-BI | MCSF-BI | Grounds Maintenance and Landscaping - MCSF-BI | Recurring Work | A003 | A003BS | 1503050(MCSF-BI) | 3.4 | Street Sweeping
MCSF-BI | MCSF-BI | Grounds Maintenance and Landscaping - MCSF-BI | Recurring Work | A003 | A003BT | 1503050(MCSF-BI) | 3.5 | Grounds Maintenance Service Orders
MCSF-BI | MCSF-BI | Environmental - MCSF-BI | Recurring Work | A003 | A003BU | 1800000(MCSF-BI) | 3.1 | Sampling, Field Testing and Laboratory Services
MCSF-BI | MCSF-BI | Environmental - MCSF-BI | Recurring Work | A003 | A003BV | 1800000(MCSF-BI) | 3.2 | Used Oil Management Services
MCSF-BI | MCSF-BI | Environmental - MCSF-BI | Recurring Work | A003 | A003BW | 1800000(MCSF-BI) | 3.3 | Hazardous Material and Hazardous Waste, and Other Regulated Waste (HM/HW/ORW) Management
MCSF-BI | MCSF-BI | Environmental - MCSF-BI | Recurring Work | A003 | A003BX | 1800000(MCSF-BI) | 3.4 | Oil and Hazardous Substance Spill Response and Cleanup Ashore
MCSF-BI | MCSF-BI | Environmental - MCSF-BI | Recurring Work | A003 | A003BY | 1800000(MCSF-BI) | 3.5 | Storm Water Monitoring
MCSF-BI | MCSF-BI | Environmental - MCSF-BI | Recurring Work | A003 | A003BZ | 1800000(MCSF-BI) | 3.6 | Inspection of POL Tanks and Systems
NCIS | NCIS | Facility Investment | Preventive Maintenance (PM) Program | A004 | A004AA | 1502000 | 3.3.10 | Security Systems and Equipment
FLCJ | FLCJ | Facility Investment | E/U/R Work Orders | A005 | A005AA | 1502000 | 3.1 | Emergency, Urgent and Routine (E/U/R) Work
FLCJ | FLCJ | Facility Investment | Recurring Work | A005 | A005AB | 1502000 | 3.2 | Project Work Orders
FLCJ | FLCJ | Transportation | Maintenance (Government Owned) | A005 | A005AC | 1700000 | 3.3.1.2 | Preventive Maintenance, Inspection, Load Test and Certification of WHE, MHE and AWP
FLCJ | FLCJ | Transportation | Maintenance (Government Owned) | A005 | A005AD | 1700000 | 3.3.1.4 | Repair (NTVE, WHE, MHE and AWP)
SERMC | SERMC | Facility Investment | E/U/R Work Orders | A006 | A006AA | 1502000 | 3.1 | Emergency, Urgent and Routine (E/U/R) Work
SERMC | SERMC | Facility Investment | Recurring Work | A006 | A006AB | 1502000 | 3.2 | Project Work Orders
SERMC | SERMC | Facility Investment | Preventive Maintenance (PM) Program | A006 | A006AC | 1502000 | 3.3.5 | Door and Gate Systems
SERMC | SERMC | Facility Investment | Preventive Maintenance (PM) Program | A006 | A006AD | 1502000 | 3.3.6 | Fire Protection Systems
SERMC | SERMC | Facility Investment | Preventive Maintenance (PM) Program | A006 | A006AE | 1502000 | 3.3.9 | HVAC and Refrigeration Systems
SERMC | SERMC | Facility Investment | Preventive Maintenance (PM) Program | A006 | A006AF | 1502000 | 3.3.10 | Security Systems and Equipment
SERMC | SERMC | Transportation | Maintenance (Government Owned) | A006 | A006AG | 1700000 | 3.3.1.2 | Preventive Maintenance, Inspection, Load Test and Certification of WHE, MHE and AWP
SERMC | SERMC | Transportation | Maintenance (Government Owned) | A006 | A006AH | 1700000 | 3.3.1.4 | Repair (NTVE, WHE, MHE and AWP)
SERMC | SERMC | Facility Investment | E/U/R Work Orders | A006 | A006AJ | 1502000 | 3.1 | Emergency, Urgent and Routine (E/U/R) Work
SERMC | SERMC | Facility Investment | Preventive Maintenance (PM) Program | A006 | A006AK | 1502000 | 3.3.4 | Compressed Air Systems
SERMC | SERMC | Facility Investment | Inspection, Testing, and Certification | A006 | A006AL | 1502000 | 3.4.2 | Boilers and UPVs
NAVSOUTH | NAVSOUTH | Facility Investment | E/U/R Work Orders | A007 | A007AA | 1502000 | 3.1 | Emergency, Urgent and Routine (E/U/R) Work
NAVSOUTH | NAVSOUTH | Facility Investment | Preventive Maintenance (PM) Program | A007 | A007AB | 1502000 | 3.3.2 | Auxiliary Generator Systems
PMS 525 | PMS 525 | Facility Investment | E/U/R Work Orders | A008 | A008AA | 1502000 | 3.1 | Emergency, Urgent and Routine (E/U/R) Work
PMS 525 | PMS 525 | Facility Investment | Recurring Work | A008 | A008AB | 1502000 | 3.2 | Project Work Orders
PMS 525 | PMS 525 | Facility Investment | Preventive Maintenance (PM) Program | A008 | A008AC | 1502000 | 3.3.3 | Boiler and Unfired Pressure Vessel (UPV) Systems
PMS 525 | PMS 525 | Facility Investment | Preventive Maintenance (PM) Program | A008 | A008AD | 1502000 | 3.3.4 | Compressed Air Systems
PMS 525 | PMS 525 | Facility Investment | Preventive Maintenance (PM) Program | A008 | A008AE | 1502000 | 3.3.5 | Door and Gate Systems
PMS 525 | PMS 525 | Facility Investment | Preventive Maintenance (PM) Program | A008 | A008AF | 1502000 | 3.3.9 | HVAC and Refrigeration Systems
PMS 525 | PMS 525 | Facility Investment | Preventive Maintenance (PM) Program | A008 | A008AG | 1502000 | 3.3.10 | Security Systems and Equipment
PMS 525 | PMS 525 | Facility Investment | Preventive Maintenance (PM) Program | A008 | A008AH | 1502000 | 3.3.11 | Uninterruptible Power Supplies (UPS)
PMS 525 | PMS 525 | Facility Investment | Inspection, Testing, and Certification | A008 | A008AJ | 1502000 | 3.4.1 | Backflow Prevention Devices
PMS 525 | PMS 525 | Facility Investment | Inspection, Testing, and Certification | A008 | A008AK | 1502000 | 3.4.2 | Boilers and UPVs
PMS 525 | PMS 525 | Facility Investment | Other Recurring Services Program | A008 | A008AL | 1502000 | 3.5.2 | Boiler Systems Water Testing and Treatment Services
PMS 525 | PMS 525 | Facility Investment | Other Recurring Services Program | A008 | A008AM | 1502000 | 3.5.8 | HVAC Water Testing and Treatment Services
B2517 NSWC PHD | B2517 NSWC PHD | Facility Investment | E/U/R Work Orders | A009 | A009AA | 1502000 | 3.1 | Emergency, Urgent and Routine (E/U/R) Work
B2517 NSWC PHD | B2517 NSWC PHD | Transportation | Maintenance (Government Owned) | A009 | A009AB | 1700000 | 3.3.1.2 | Preventive Maintenance, Inspection, Load Test and Certification of WHE, MHE and AWP
B2517 NSWC PHD | B2517 NSWC PHD | Transportation | Maintenance (Government Owned) | A009 | A009AC | 1700000 | 3.3.1.4 | Repair (NTVE, WHE, MHE and AWP)
B2517 NSWC PHD | B2517 NSWC PHD | Transportation | Maintenance (Government Owned) | A009 | A009AD | 1700000 | 3.3.1.5 | NTVE Trouble Calls
EOD DET Mayport | EOD DET Mayport | Transportation | Maintenance (Government Owned) | A010 | A010AA | 1700000 | 3.3.1.3 | Preventive Maintenance Inspection of NTVE
EOD DET Mayport | EOD DET Mayport | Transportation | Maintenance (Government Owned) | A010 | A010AB | 1700000 | 3.3.1.4 | Repair (NTVE, WHE, MHE and AWP)
Navy Lodge | Navy Lodge | Facility Investment | E/U/R Work Orders | A011 | A011AA | 1502000 | 3.1 | Emergency, Urgent and Routine (E/U/R) Work
Navy Lodge | Navy Lodge | Facility Investment | Preventive Maintenance (PM) Program | A011 | A011AB | 1502000 | 3.3.3 | Boiler and Unfired Pressure Vessel (UPV) Systems
Navy Lodge | Navy Lodge | Facility Investment | Preventive Maintenance (PM) Program | A011 | A011AC | 1502000 | 3.3.6 | Fire Protection Systems
Navy Lodge | Navy Lodge | Facility Investment | Preventive Maintenance (PM) Program | A011 | A011AD | 1502000 | 3.3.9 | HVAC and Refrigeration Systems
Navy Lodge | Navy Lodge | Facility Investment | Preventive Maintenance (PM) Program | A011 | A011AE | 1502000 | 3.3.12 | Vertical Transportation Equipment (VTE)
Navy Lodge | Navy Lodge | Facility Investment | Inspection, Testing, and Certification | A011 | A011AF | 1502000 | 3.4.1 | Backflow Prevention Devices
Navy Lodge | Navy Lodge | Facility Investment | Inspection, Testing, and Certification | A011 | A011AG | 1502000 | 3.4.4 | Vertical Transportation Equipment (VTE)
NEX | NEX | Facility Investment | Preventive Maintenance (PM) Program | A012 | A012AA | 1502000 | 3.3.2 | Auxiliary Generator Systems
NEX | NEX | Facility Investment | Preventive Maintenance (PM) Program | A012 | A012AB | 1502000 | 3.3.9 | HVAC and Refrigeration Systems
NEX | NEX | Facility Investment | Preventive Maintenance (PM) Program | A012 | A012AC | 1502000 | 3.3.10 | Security Systems and Equipment
NEX | NEX | Facility Investment | Other Recurring Services Program | A012 | A012AD | 1502000 | 3.5.5 | Fuel Storage Tanks and Berms
NGIS | NGIS | Facility Investment | Preventive Maintenance (PM) Program | A013 | A013AA | 1502000 | 3.3.3 | Boiler and Unfired Pressure Vessel (UPV) Systems
NGIS | NGIS | Facility Investment | Preventive Maintenance (PM) Program | A013 | A013AB | 1502000 | 3.3.9 | HVAC and Refrigeration Systems
NGIS | NGIS | Facility Investment | Preventive Maintenance (PM) Program | A013 | A013AC | 1502000 | 3.3.12 | Vertical Transportation Equipment (VTE)
NGIS | NGIS | Facility Investment | Inspection, Testing, and Certification | A013 | A013AD | 1502000 | 3.4.4 | Vertical Transportation Equipment (VTE)
B2505 USFFC | B2505 USFFC | Facility Investment | Preventive Maintenance (PM) Program | A014 | A014AA | 1502000 | 3.3.6 | Fire Protection Systems
B2505 USFFC | B2505 USFFC | Facility Investment | Preventive Maintenance (PM) Program | A014 | A014AB | 1502000 | 3.3.2 | Auxiliary Generator Systems
B2505 USFFC | B2505 USFFC | Facility Investment | Preventive Maintenance (PM) Program | A014 | A014AC | 1502000 | 3.3.9 | HVAC and Refrigeration Systems
B2505 USFFC | B2505 USFFC | Facility Investment | Other Recurring Services Program | A014 | A014AD | 1502000 | 3.5.5 | Fuel Storage Tanks and Berms
B2505 USFFC | B2505 USFFC | Facility Investment | Preventive Maintenance (PM) Program | A014 | A014AE | 1502000 | 3.3.10 | Security Systems and Equipment
Total Recurring Work:

## JL-1 CLIN 0003 Base Water RW
Attachment J-0200000-17
Exhibit Line Item Numbers - NAVSTA Mayport
Contract No.: N6945025R0003
CLIN 0003 - UT Recurring Work - Base Period
Provide Prices for Recurring Work in accordance with Section C, Spec Item 3
ELIN A015
Customer/ Program | Category | Sub-Category | ELIN | Sub-ELIN | Annex/Sub-annex | Spec Item | Description | Quantity | Unit of Measure | Spec Item 3 Labor Hours | Annex 0200000 and Functional Annexes' Spec Items 1 and 2 On-Site Labor Hours | Total Labor Hours Spec Items 1, 2, & 3
CNRSE UT | Water | Recurring Services | A015 | A015AA | 1606000 | 3.1 | Operation | 12 | MO
CNRSE ST | Water | E/U/R Work Orders | A015 | A015AC | 1606000 | 3.2.2 | E/U/R Work Orders | 80 | EA
CNRSE ST | Water | Recurring Services | A015 | A015AE | 1606000 | 3.3 | Preventive Maintenance (PM) | 12 | MO
CNRSE UT | Water | Recurring Services | A015 | A015AF | 1606000 | 3.4 | Inspection, Testing, and Certification of Fire Hydrants | 12 | MO
Total Recurring Work:

## CLIN 0005 1st Option Water RW (hidden)
Attachment J-0200000-17
Exhibit Line Item Numbers - NAVSTA Mayport
Contract No.: N6945025R0000
Line Item 0002 - UT Recurring Work - Base Period
Provide Prices for Recurring Work in accordance with Section C, Spec Item 3
ELIN A019
Customer/ Program | Category | Sub-Category | ELIN | Sub-ELIN | Annex/Sub-annex | Spec Item | Description | Quantity | Unit of Measure | Unit Price | Total
CNRSE UT | Water | Recurring Services | A019 | A019AA | 1606000 | 3.1 | Operation | 12 | MO
CNRSE ST | Water | E/U/R Work Orders | A019 | A019AB | 1502000 | 3.2.1 | Emergency | 20 | EA
CNRSE ST | Water | E/U/R Work Orders | A019 | A019AC | 1502000 | 3.2.2 | Urgent | 10 | EA
CNRSE ST | Water | E/U/R Work Orders | A019 | A019AD | 1502000 | 3.2.3 | Routine | 50 | EA
CNRSE ST | Water | Recurring Services | A019 | A019AE | 1606000 | 3.3 | Preventive Maintenance (PM) | 12 | MO
CNRSE UT | Water | Recurring Services | A019 | A019AF | 1606000 | 3.4 | Inspection, Testing, and Certification of Fire Hydrants | 12 | MO

## Mayport 3.4.2 Boilers & UPVs (hidden)
Attachment J-1502000-16
Boiler Systems
Boiler Systems commence at and include the utility isolation point of connection and terminate at the steam/hot water point of delivery. The Contractor shall develop and implement an IMP program for the Boiler Systems and all mechanically and electrically interlocked ancillary parts, equipment, and components of the Boiler Systems, such as: burners, heat exchangers, flash tanks, meters, pressure vessel, pumps, piping, valves, steam regulating valves, steam traps, distribution lines, insulation, chemical feed system, condensation return lines, condensate meters, monitoring and controls systems, etc.
Asset Number | Asset Location | Facility Number | Description | National Board/ Serial Number | Date of Last Certification | Reference | Total Direct Labor Hours Inspecting, Testing, and Certifying | Total Direct Materials
Commander, Naval Region Southeast (CNRSE)
| Equipment Room Behind Building | 1 | 1975 Cleaver Brooks, No.: 2 Oil, Hot Water, 1.1 MBH, HVAC | 36688 | 2016-01-27 | D3025 130 1950 | 3.641 | 157
| Equipment Room Behind Building | 46 | 1999 Smith, Propane, Hot Water, 0.6 MBH, Domestic Hot Water | 5L99-82146Y3 | 2016-01-26 | D3025 130 1950 | 3.641 | 157
| Equipment Room Breezes way | 191 NEW | 2015 Kewanee, Oil, Heating Model, L3W-30 | 864651 | 2016-06-30 | D3025 130 1950 | 3.641 | 157
| Equipment Room East side of building | 191 OLD | 1988 York Shipley, No.: 2 Oil, Hot Water, 1.7 MBH, HVAC | YO1-156W | 2016-06-30 | D3025 130 1950 | 3.641 | 157
| Equipment Room north side of building | 242 | 1999 Federal Boiler Co., No.: 2 Oil, Steam, 0.345 MBH, HVAC | V49-15-7 | 2016-06-30 | D3025 130 1950 | 3.641 | 157
| Equipment Room west side of building | 298 | 2005 York Shipley, Natural Gas, Hot Water, 0.750 MBH, HVAC | 60621468 | 2016-06-11 | D3025 130 1950 | 3.641 | 157
| Equipment Room west side of building | 338 | 2015 York Shipley, No.: 2 Oil, Steam, 2.3 MBH, HVAC | 21452897 | 2016-02-11 | D3025 130 1950 | 3.641 | 157
| Equipment Room west side of building | 338 | 1988 York Shipley, Natural Gas, Steam, 2.34 MBH, HVAC | 89-17487 |  | D3025 130 1950 | 3.641 | 157
| Breezes way | 425A | 2005 Precision, No.: 2 Oil, Hot Water, 0.6 MBH, HVAC | 705116417 | 2016-01-26 | D3025 130 1950 | 3.641 | 157
| Breezes way | 425B | 2005 Precision, No.: 2 Oil, Hot Water, 0.6 MBH, HVAC | 705116418 | 2016-01-26 | D3025 130 1950 | 3.641 | 157
| Breezes way | 425 C | 2011 Precision, Natural Gas, Hot Water 1.7 MBH HVAC | B981046 | 2016-01-26 | D3025 130 1950 | 3.641 | 157
| Breezes way | 425D | 2012 Precision, Natural Gas, Hot Water 1.7 MBH HVAC | B981047 | 2016-01-26 | D3025 130 1950 | 3.641 | 157
| South West Equipment Room Next to Laundry | 425E | 2011 Precision, Natural Gas, Hot Water 1.7 MBH HVAC | B981048 | 2016-01-26 | D3025 130 1950 | 3.641 | 157
| East Equipment Room | 1391 | 2013 Lochinvar, Natural Gas, Hot Water, 0.399 MBH, Domestic Hot Water | H12C202228826 | 2015-10-21 | D3025 130 1950 | 3.641 | 157
| East Equipment Room | 1391 | 2013 Lochinvar, Natural Gas, Hot Water, 0.399 MBH, Domestic Hot Water | I12C20228791 | 2015-10-21 | D3025 130 1950 | 3.641 | 157
| North Equipment Room | 1391 | 2013 Raypak X-Therm WHP, Natural Gas, Hot Water, 1.939 MBH, Heat Pool Water | 1208344576 | 2015-10-21 | D3025 130 1950 | 3.641 | 157
| East Equipment Room | 1391 | 2013 Raypak X-Therm Type H, Natural Gas, Hot Water, 0.959 MBH, HVAC | 1208344574 | 2015-10-21 | D3025 130 1950 | 3.641 | 157
| East Equipment Room | 1391 | 2013 Raypak X-Therm Type H, Natural Gas, Hot Water, 1.919 MBH, HVAC | 1208344575 | 2015-10-21 | D3025 130 1950 | 3.641 | 157
| North Equipment Room | 1391 | 2013 Amerec, Electric, Steam Generator for Steam Room | N/A | 2015-10-21 | D3025 130 1950 | 3.641 | 157
| North Equipment Room | 1391 | 2013 Amerec, Electric, Steam Generator for Steam Room | N/A | 2015-10-21 | D3025 130 1950 | 3.641 | 157
| Equipment Room Behind Building | 1397-1 | 1994 Bock, Propane, Hot Water, 0.370 MBH, Domestic hot Water | PD0814575 | N/A | D3025 130 1950 | 3.641 | 157
| Equipment Room Behind Building | 1397-2 | 1993 Bock, Propane, Hot Water, 0.370 MBH, Domestic hot Water | PC0813251 | N/A | D3025 130 1950 | 3.641 | 157
| Front of building Equipment Room HSL 46 | 1552 | 1999 Burnham, Natural Gas, Hot Water, 0.25 MBH, Domestic Hot Water | 640828869 | N/A | D3025 130 1950 | 3.641 | 157
| Front of building Equipment Room HSL 48 | 1552 | 1999 Burnham, Natural Gas, Hot Water, 0.25 MBH, Domestic Hot Water | 240828865 | N/A | D3025 130 1950 | 3.641 | 157
| HVAC Equipment Room | 1553 | 1998 Burnham Natural Gas, Heating, Hot water 1.6 MBH | 64082858 | 2014-11-25 | D3025 130 1950 | 3.641 | 157
| HVAC Equipment Room | 1554 | 1999 Burnham, Natural Gas, Hot Water, 1.6 MBH, HVAC | 64082859 | 2016-02-17 | D3025 130 1950 | 3.641 | 157
| Penthouse | 1585 | 1999 RECO, No.: 2 Oil, Hot Water, 1.0 MBH, Domestic Hot Water | 710130171 | 2016-01-25 | D3025 130 1950 | 3.641 | 157
| Penthouse | 1585 | 1999 RECO, No.: 2 Oil, Hot Water, 1.0 MBH, Domestic Hot Water | 710130172 | 2016-01-31 | D3025 130 1950 | 3.641 | 157
| Penthouse | 1585 | 1985 York Shipley, No.: 2 Oil, Hot Water, 0.837 MBH, HVAC | 85-15976 | 2016-01-25 | D3025 130 1950 | 3.641 | 157
| Penthouse | 1586 | 1986 York Shipley, No.: 2 Oil, Hot Water, 0.837 MBH, HVAC | 85-15977 | 2015-06-29 | D3025 130 1950 | 3.641 | 157
| Penthouse | 1587 | 2001 RECO, No.: 2 Oil, Hot Water, 1.0 MBH, Domestic Hot Water | T1698 | 2016-01-29 | D3025 130 1950 | 3.641 | 157
| Penthouse | 1587 | 2002 York Shipley, No.: 2 Oil, Hot Water, 0.837 MBH, HVAC | 85-15577 | 2015-06-29 | D3025 130 1950 | 3.641 | 157
| Side of Building North East corner Equipment Room | 1842 | 2000 Well-McLain, Natural Gas, Hot Water, 0.5 MBH, Domestic Hot Water | LB0091149 | 2010-05-28 | D3025 130 1950 | 3.641 | 157
| Side of Building North East corner Equipment Room | 1842 | Well-McLain, Natural Gas, Hot Water, 0.346 MBH, Domestic Hot Water | WMCL-1842-6 | 2010-05-28 | D3025 130 1950 | 3.641 | 157
| Behind Building North East corner Equipment Room | 1888-1 | 1993 PVI, Propane, Hot Water, 1.0 MBH, Domestic Hot Water | 79379605 | 2016-02-29 | D3025 130 1950 | 3.641 | 157
| Behind Building North East corner Equipment Room | 1888-2 | 1993 PVI, Propane, Hot Water, 1.0 MBH, Domestic Hot Water | 7937605 | 2016-02-12 | D3025 130 1950 | 3.641 | 157
| Equipment Room Beside Kitchen | 1960 | 1990 State, Propane, Hot Water, 0.260 MBH, Domestic Hot Water | A93956254 | N/A | D3025 130 1950 | 3.641 | 157
| Equipment Room Beside Kitchen | 1960 | 1990 State, Propane, Hot Water, 0.260 MBH, Domestic Hot Water | A93956256 | N/A | D3025 130 1950 | 3.641 | 157
| Equipment Room Beside Kitchen | 1960 | 1990 State, Propane, Hot Water, 0.750 MBH, Domestic Hot Water | L92994254 | N/A | D3025 130 1950 | 3.641 | 157
| North West Equipment Room next to Laundry | 1980 | 1995 Lochinvar, Propane, Hot Water, 0.260 MBH, Domestic Hot Water | G-02-0540 | N/A | D3025 130 1950 | 3.641 | 157
| Equipment Room | 1981 | 2005 Lochinvar, Natural Gas, Hot Water, 0.180 MBH, Domestic Hot Water | RWL 180 | N/A | D3025 130 1950 | 3.641 | 157
| Equipment Room | 1981 | 1994 Lochinvar, Natural Gas, Hot Water, 0.180 MBH, Domestic Hot Water | L06H00193578 | N/A | D3025 130 1950 | 3.641 | 157
| Rear of Building Equipment Room | 2104 | 2003 Weil McLain, Natural Gas, Hot Water, 1.5 MBH, Domestic Hot Water | CP44358069 | 2015-06-30 | D3025 130 1950 | 3.641 | 157
| Rear of Building Equipment Room | 2104 | 2003 Weil McLain, Natural Gas, Hot Water, 1.5 MBH, Domestic Hot Water | CP44358070 | 2015-06-30 | D3025 130 1950 | 3.641 | 157
| Rear of Building Equipment Room | 2104 | 2003 A. O. Smith, Natural Gas, Hot Water, 0.3 MBH, Domestic Hot Water | SC03-99594-3 | 2016-06-06 | D3025 130 1950 | 3.641 | 157
| Rear of Building Equipment Room | 2104 | 2003 A. O. Smith, Natural Gas, Hot Water, 0.14 MBH, Domestic Hot Water | 1034R000090 | 2016-06-06 | D3025 130 1950 | 3.641 | 157
| Penthouse | 2105 | 2003 Hurst, Natural Gas, Hot Water, 1.26 MBH, HVAC | FB125-30-12M | 2016-06-30 | D3025 130 1950 | 3.641 | 157
| Penthouse | 2105 | 2008Thermal Solutions, Natural Gas, Hot Water, 1.0 MBH, Domestic Hot Water | 65093775 | 2010-11-28 | D3025 130 1950 | 3.641 | 157
| Penthouse | 2105 | 2008Thermal Solutions, Natural Gas, Hot Water, 1.0 MBH, Domestic Hot Water | 65093776 | 2016-01-26 | D3025 130 1950 | 3.641 | 157
| Penthouse | 2234 | 2007 CAMUS, Natural Gas, Hot Water, 1.2 MBH, Domestic Hot Water | 40704958 | 2015-06-10 | D3025 130 1950 | 3.641 | 157
| Equipment Room East Side of Building | 2287 | 2010 A. O. Smith, Natural Gas, Hot Water, 0.5 MBH, Domestic Hot Water | 249866 | 2016-01-29 | D3025 130 1950 | 3.641 | 157
| Equipment Room East Side of Building | 2287 | 2010 Lochinvar, Natural Gas, Hot Water, 0.8 MBH, Domestic Hot Water | 160464 | 2016-01-29 | D3025 130 1950 | 3.641 | 157
| Southeast Corner Equipment Room | 2480 | 2016 AQUAPLEX Natural Gas, Hot Water, Gas, Hot Water, | 515139918 | 2015-10-08 | D3025 130 1950 | 3.641 | 157
Southeast Regional Maintenance Center (SERMC)
| West side Equipment Room | 1488 | 1988 York Shipley, No.: 2 Oil, Steam, 6.7 MBH, HVAC | 80-13481-H-8815 | 2016-01-26 | D3025 130 1950 | 3.641 | 157
Attachment J-1502000-12
Unfired Pressure Vessels (UPVs)
The Contractor shall develop and implement a PM program for the Unfired Pressure Vessels and all mechanically and electrically interlocked ancillary parts, equipment, and components of the Unfired Pressure Vessel Systems, such as: pressure vessel, heat exchangers, safety relief valve, tanks, meters, pumps, piping, valves, distribution lines, monitoring and controls systems, etc.
Asset Number | Asset Location | Facility Number | Description | National Board/ Serial Number | Date of Last Certification | Reference | Total Direct Labor Hours Inspecting, Testing, and Certifying | Total Direct Materials
Commander, Naval Region Southeast (CNRSE)
| Equipment Room | 1 | Air Receiver, Manchester | 145000 | 2015-10-20 | D3025 210 1900 | 0.753 | 43
| NEX Service Station | 265 | Air Receiver, Trinity | MO247523 | 2015-10-13 | D3025 210 1900 | 0.753 | 43
| MWR Auto Parts | 265 | Air Receiver, Manchester | VD99260 | 2015-10-13 | D3025 210 1900 | 0.753 | 43
|  | 349 | Air Receiver, Buckeye | 848461 | 2015-10-20 | D3025 210 1900 | 0.753 | 43
| FTC Equipment Room East Side | 351 | Air Receiver, Manchester | 435052 | 2016-01-26 | D3025 210 1900 | 0.753 | 43
| Fire Station | 365 | Air Receiver, Manchester | 605096 | 2016-01-25 | D3025 210 1900 | 0.753 | 43
| Boat Camper Rental | 392 | Air Receiver, Melben | 520588 | 2015-10-13 | D3025 210 1900 | 0.753 | 43
| Hobby Shop/CSSO | 414 | Air Receiver, Manchester | 416304 | 2014-01-16 | D3025 210 1900 | 0.753 | 43
| Transmitter Building | 436 | Air Receiver, Melben | 157625 | 2014-03-13 | D3025 210 1900 | 0.753 | 43
| Steam Plant | 1241 | Air Receiver, Kargard | 451294 | 2014-10-07 | D3025 210 1900 | 0.753 | 43
| Steam Plant | 1241 | Air Receiver, Curtis | 164698 | 2014-10-07 | D3025 210 1900 | 0.753 | 43
| Hangar/Physical Sec | 1338 | Air Receiver, Jaixing | 174 | 2015-10-13 | D3025 210 1900 | 0.753 | 43
| Helicopter Hangar COMCARGRU 6 | 1343 | Air Receiver, Manchester | 513159 | 2015-10-27 | D3025 210 1900 | 0.753 | 43
| Shore Power Building | 1349 | Air Receiver, Steel Fab | 73262 | 2014-10-07 | D3025 210 1900 | 0.753 | 43
| Radiac Rep & Calibration Facility | 1380 | Air Receiver, Kargard | 851645 | 2014-01-17 | D3025 210 1900 | 0.753 | 43
| Operation Training Building | 1388 | Air Receiver, Manchester | 144896 | 2014-03-14 | D3025 210 1900 | 0.753 | 43
| Voyage RPR Team Building | 1471 | Air Receiver, Industrial Marine | 54 | 2015-10-14 | D3025 210 1900 | 0.753 | 43
| 8-Bay Auto Hobby Shop | 1517 | Air Receiver, Melben | 79691 | 2014-03-13 | D3025 210 1900 | 0.753 | 43
| MWR Hobby shop East End | 1517 | Air Receiver, Jaixing | 184 | 2014-03-14 | D3025 210 1900 | 0.753 | 43
| Hsl42 Equipment Room | 1552 | Air Receiver, Steel Fab | 4966 | 2014-03-14 | D3025 210 1900 | 0.753 | 43
| Hsl42 Equipment Room | 1552 | Air Receiver, Steel Fab | 4967 | 2014-03-14 | D3025 210 1900 | 0.753 | 43
| AIMD Equipment Room | 1553 | Air Receiver, Manchester | 122528 | 2016-01-27 | D3025 210 1900 | 0.753 | 43
| AIMD Equipment Room | 1553 | Air Receiver, Manchester | 48270 | 2016-01-27 | D3025 210 1900 | 0.753 | 43
| Ops Training Facility Hangar | 1555 | Air Receiver, Manchester | 822979 | 2015-10-13 | D3025 210 1900 | 0.753 | 43
| Ops Training Facility | 1555 | Air Receiver, Manchester | 115401 | 2015-10-13 | D3025 210 1900 | 0.753 | 43
| BEQ East Wing (UEPH) | 1585 | Air Receiver, Manchester | 124179 | 2012-11-20 | D3025 210 1900 | 0.753 | 43
| BEQ | 1586 | Air receiver, Manchester | 124173 | 2016-01-27 | D3025 210 1900 | 0.753 | 43
| BEQ | 1587 | Air Receiver, Manchester | 124172 | 2012-11-20 | D3025 210 1900 | 0.753 | 43
| IMRL Warehouse | 1600 | Air Receiver, Manchester | 301298 | 2015-10-14 | D3025 210 1900 | 0.753 | 43
| IMRL Warehouse | 1600 | Air Receiver, Manchester | 301299 | 2015-10-14 | D3025 210 1900 | 0.753 | 43
|  | 1609 | Air Receiver, Manchester | 27286 | 2015-10-20 | D3025 210 1900 | 0.753 | 43
| CBU Complex | 1613 | Air Receiver, Steel Fab | 44443 | 2015-10-13 | D3025 210 1900 | 0.753 | 43
| CBU Complex | 1613 | Air Receiver, Brunner | 68028D | 2015-10-13 | D3025 210 1900 | 0.753 | 43
| FTC Central Storage Building | 1805 | Air Receiver, Buckeye | 708999 | 2015-10-14 | D3025 210 1900 | 0.753 | 43
| FTC Central Storage Building | 1805 | CO2 Tank, TOMCO | 11864 | 2015-10-07 | D3025 210 1900 | 0.753 | 43
|  | 1842 | Air Receiver, Morganton | 408438 | 2014-12-16 | D3025 210 1900 | 0.753 | 43
|  | 1906 | Hydro-Pneumatic, Buffalo Tank Company | 4385 | 2014-10-07 | D3025 210 1900 | 0.753 | 43
|  | 1960 | Air Receiver, Steel Fab | 55032 | 2015-10-20 | D3025 210 1900 | 0.753 | 43
|  | 1965 | Air Receiver, Manchester | 118756 | 2015-10-27 | D3025 210 1900 | 0.753 | 43
| Sandblast Building | 2085 | Air Receiver, Roy Hanson | 179498 | 2015-10-27 | D3025 210 1900 | 0.753 | 43
|  | 2000 | Air Receiver, Trinity | 120306 | 2015-10-07 | D3025 210 1900 | 0.753 | 43
|  | 2001 | Air Receiver, Trinity | 120307 | 2015-10-07 | D3025 210 1900 | 0.753 | 43
|  | 2078 | Air Receiver, Manchester | 1220359 | 2014-10-07 | D3025 210 1900 | 0.753 | 43
|  | 2085 | Air Receiver, Roy Hanson | 179498 | 2015-10-27 | D3025 210 1900 | 0.753 | 43
| Equipment Room | 2104 | Air Receiver, Unical | 156504 | 2014-03-13 | D3025 210 1900 | 0.753 | 43
|  | 2104 | Air Receiver, Manchester | 38822 | 2014-03-14 | D3025 210 1900 | 0.753 | 43
|  | 5090 | Air Receiver, Campbell Hausfield | 1647178 | 2013-08-21 | D3025 210 1900 | 0.753 | 43
Naval Facilities Engineering Command Southeast (NAVFACSE) – PWD Mayport
| Transportation | 25 | Air Receiver, Morganton | 446902 | 2015-10-13 | D3025 210 1900 | 0.753 | 43
|  | 38 | Air Receiver, Buckeye | 841618 | 2014-01-16 | D3025 210 1900 | 0.753 | 43
| Equipment Maintenance Shop | 234 | Air Receiver, Brunner | 372124 | 2015-10-13 | D3025 210 1900 | 0.753 | 43
Southeast Regional Maintenance Center (SERMC)
| SIMA/RSG/DSRON 12 | 1488 | Air Receiver, Manchester | 143581 | 2016-06-01 | D3025 210 1900 | 0.753 | 43
| SIMA/RSG/DSRON 12 | 1488 | Air Receiver, Manchester | 983471 | 2012-06-01 | D3025 210 1900 | 0.753 | 43
| SIMA/RSG/DSRON 12 | 1488 | Air Receiver, Steel Fab | 244382 | 2012-06-01 | D3025 210 1900 | 0.753 | 43
| Eastside Overhead | 1488 | Air Receiver, LaGrange | 421776 | 2014-03-13 | D3025 210 1900 | 0.753 | 43
Bureau of Medicine and Surgery (BUMED)
| Dispensary | 1 | Compressor Air | 1 |  | D3025 210 1900 | 0.753 | 43
Naval Supply (NAVSUP) Fleet Logistics Center Jacksonville (FLCJ) – Fuel Depot
| Fuel Depot Heckscher Drive | 37 | Compressor Air | 1 |  | D3025 210 1900 | 0.753 | 43
| Fuel Depot Heckscher Drive | 55 | Compressor Air | 1 |  | D3025 210 1900 | 0.753 | 43
| Fuel Depot Heckscher Drive | 104 | Compressor Air | 1 |  | D3025 210 1900 | 0.753 | 43
United States Marine Corps Reserve Center (MRC)
| Reserve Center Somers Road | 00WEBB | Compressor Air 120 psi Saylor-Beal | 1 |  | D3025 210 1900 | 0.753 | 43
Note on A127: Author: I added
Note on A131: Author: I added
Note on A137: Author: I added

## Mayport 3.2.5 UPV (hidden)
Attachment J-1502000-12
Unfired Pressure Vessels (UPVs)
The Contractor shall develop and implement a PM program for the Unfired Pressure Vessels and all mechanically and electrically interlocked ancillary parts, equipment, and components of the Unfired Pressure Vessel Systems, such as: pressure vessel, heat exchangers, safety relief valve, tanks, meters, pumps, piping, valves, distribution lines, monitoring and controls systems, etc.
Asset Number | Asset Location | Facility Number | Description | National Board/ Serial Number | Date of Last Certification | Reference | Total Direct Labor Hours | Total Direct Materials
Commander, Naval Region Southeast (CNRSE)
| Equipment Room | 1 | Air Receiver, Manchester | 145000 | 2015-10-20 | D3025 210 1900 | 0.753 | 46
| NEX Service Station | 265 | Air Receiver, Trinity | MO247523 | 2015-10-13 | D3025 210 1900 | 0.753 | 46
| MWR Auto Parts | 265 | Air Receiver, Manchester | VD99260 | 2015-10-13 | D3025 210 1900 | 0.753 | 46
|  | 349 | Air Receiver, Buckeye | 848461 | 2015-10-20 | D3025 210 1900 | 0.753 | 46
| FTC Equipment Room East Side | 351 | Air Receiver, Manchester | 435052 | 2016-01-26 | D3025 210 1900 | 0.753 | 46
| Fire Station | 365 | Air Receiver, Manchester | 605096 | 2016-01-25 | D3025 210 1900 | 0.753 | 46
| Boat Camper Rental | 392 | Air Receiver, Melben | 520588 | 2015-10-13 | D3025 210 1900 | 0.753 | 46
| Hobby Shop/CSSO | 414 | Air Receiver, Manchester | 416304 | 2014-01-16 | D3025 210 1900 | 0.753 | 46
| Transmitter Building | 436 | Air Receiver, Melben | 157625 | 2014-03-13 | D3025 210 1900 | 0.753 | 46
| Steam Plant | 1241 | Air Receiver, Kargard | 451294 | 2014-10-07 | D3025 210 1900 | 0.753 | 46
| Steam Plant | 1241 | Air Receiver, Curtis | 164698 | 2014-10-07 | D3025 210 1900 | 0.753 | 46
| Hangar/Physical Sec | 1338 | Air Receiver, Jaixing | 174 | 2015-10-13 | D3025 210 1900 | 0.753 | 46
| Helicopter Hangar COMCARGRU 6 | 1343 | Air Receiver, Manchester | 513159 | 2015-10-27 | D3025 210 1900 | 0.753 | 46
| Shore Power Building | 1349 | Air Receiver, Steel Fab | 73262 | 2014-10-07 | D3025 210 1900 | 0.753 | 46
| Radiac Rep & Calibration Facility | 1380 | Air Receiver, Kargard | 851645 | 2014-01-17 | D3025 210 1900 | 0.753 | 46
| Operation Training Building | 1388 | Air Receiver, Manchester | 144896 | 2014-03-14 | D3025 210 1900 | 0.753 | 46
| Voyage RPR Team Building | 1471 | Air Receiver, Industrial Marine | 54 | 2015-10-14 | D3025 210 1900 | 0.753 | 46
| 8-Bay Auto Hobby Shop | 1517 | Air Receiver, Melben | 79691 | 2014-03-13 | D3025 210 1900 | 0.753 | 46
| MWR Hobby shop East End | 1517 | Air Receiver, Jaixing | 184 | 2014-03-14 | D3025 210 1900 | 0.753 | 46
| Hsl42 Equipment Room | 1552 | Air Receiver, Steel Fab | 4966 | 2014-03-14 | D3025 210 1900 | 0.753 | 46
| Hsl42 Equipment Room | 1552 | Air Receiver, Steel Fab | 4967 | 2014-03-14 | D3025 210 1900 | 0.753 | 46
| AIMD Equipment Room | 1553 | Air Receiver, Manchester | 122528 | 2016-01-27 | D3025 210 1900 | 0.753 | 46
| AIMD Equipment Room | 1553 | Air Receiver, Manchester | 48270 | 2016-01-27 | D3025 210 1900 | 0.753 | 46
| Ops Training Facility Hangar | 1555 | Air Receiver, Manchester | 822979 | 2015-10-13 | D3025 210 1900 | 0.753 | 46
| Ops Training Facility | 1555 | Air Receiver, Manchester | 115401 | 2015-10-13 | D3025 210 1900 | 0.753 | 46
| BEQ East Wing (UEPH) | 1585 | Air Receiver, Manchester | 124179 | 2012-11-20 | D3025 210 1900 | 0.753 | 46
| BEQ | 1586 | Air receiver, Manchester | 124173 | 2016-01-27 | D3025 210 1900 | 0.753 | 46
| BEQ | 1587 | Air Receiver, Manchester | 124172 | 2012-11-20 | D3025 210 1900 | 0.753 | 46
| IMRL Warehouse | 1600 | Air Receiver, Manchester | 301298 | 2015-10-14 | D3025 210 1900 | 0.753 | 46
| IMRL Warehouse | 1600 | Air Receiver, Manchester | 301299 | 2015-10-14 | D3025 210 1900 | 0.753 | 46
|  | 1609 | Air Receiver, Manchester | 27286 | 2015-10-20 | D3025 210 1900 | 0.753 | 46
| CBU Complex | 1613 | Air Receiver, Steel Fab | 44443 | 2015-10-13 | D3025 210 1900 | 0.753 | 46
| CBU Complex | 1613 | Air Receiver, Brunner | 68028D | 2015-10-13 | D3025 210 1900 | 0.753 | 46
| FTC Central Storage Building | 1805 | Air Receiver, Buckeye | 708999 | 2015-10-14 | D3025 210 1900 | 0.753 | 46
| FTC Central Storage Building | 1805 | CO2 Tank, TOMCO | 11864 | 2015-10-07 | D3025 210 1900 | 0.753 | 46
|  | 1842 | Air Receiver, Morganton | 408438 | 2014-12-16 | D3025 210 1900 | 0.753 | 46
|  | 1906 | Hydro-Pneumatic, Buffalo Tank Company | 4385 | 2014-10-07 | D3025 210 1900 | 0.753 | 46
|  | 1960 | Air Receiver, Steel Fab | 55032 | 2015-10-20 | D3025 210 1900 | 0.753 | 46
|  | 1965 | Air Receiver, Manchester | 118756 | 2015-10-27 | D3025 210 1900 | 0.753 | 46
| Sandblast Building | 2085 | Air Receiver, Roy Hanson | 179498 | 2015-10-27 | D3025 210 1900 | 0.753 | 46
|  | 2000 | Air Receiver, Trinity | 120306 | 2015-10-07 | D3025 210 1900 | 0.753 | 46
|  | 2001 | Air Receiver, Trinity | 120307 | 2015-10-07 | D3025 210 1900 | 0.753 | 46
|  | 2078 | Air Receiver, Manchester | 1220359 | 2014-10-07 | D3025 210 1900 | 0.753 | 46
|  | 2085 | Air Receiver, Roy Hanson | 179498 | 2015-10-27 | D3025 210 1900 | 0.753 | 46
| Equipment Room | 2104 | Air Receiver, Unical | 156504 | 2014-03-13 | D3025 210 1900 | 0.753 | 46
|  | 2104 | Air Receiver, Manchester | 38822 | 2014-03-14 | D3025 210 1900 | 0.753 | 46
|  | 5090 | Air Receiver, Campbell Hausfield | 1647178 | 2013-08-21 | D3025 210 1900 | 0.753 | 46
Naval Facilities Engineering Command Southeast (NAVFACSE) – PWD Mayport
| Transportation | 25 | Air Receiver, Morganton | 446902 | 2015-10-13 | D3025 210 1900 | 0.753 | 46
|  | 38 | Air Receiver, Buckeye | 841618 | 2014-01-16 | D3025 210 1900 | 0.753 | 46
| Equipment Maintenance Shop | 234 | Air Receiver, Brunner | 372124 | 2015-10-13 | D3025 210 1900 | 0.753 | 46
Southeast Regional Maintenance Center (SERMC)
| SIMA/RSG/DSRON 12 | 1488 | Air Receiver, Manchester | 143581 | 2016-06-01 | D3025 210 1900 | 0.753 | 46
| SIMA/RSG/DSRON 12 | 1488 | Air Receiver, Manchester | 983471 | 2012-06-01 | D3025 210 1900 | 0.753 | 46
| SIMA/RSG/DSRON 12 | 1488 | Air Receiver, Steel Fab | 244382 | 2012-06-01 | D3025 210 1900 | 0.753 | 46
| Eastside Overhead | 1488 | Air Receiver, LaGrange | 421776 | 2014-03-13 | D3025 210 1900 | 0.753 | 46

## Mayport 3.4.5 VTE (hidden)
Attachment J-1502000-21
Vertical Transportation Equipment (VTE) Systems
Vertical Transportation Equipment Systems commence at and include the utility isolation point of connection. The Contractor shall develop and implement a PM program for the Vertical Transportation Equipment Systems and all mechanically and electrically interlocked ancillary parts, equipment, and components of the Vertical Transportation Equipment Systems, such as: doors, cars, tracks, lighting, rails, guides, governors, motors, cables, pulleys, switches, hydraulic cylinders, piping, pumps, tanks, weights, monitoring and control systems, electrical disconnects, etc.
Asset Number | Asset Location | Facility Number | Description | Date of Last Certification | Reference | Total Direct Labor Hours Inspecting, Testing, and Certifying | Total Direct Materials
Commander, Naval Region Southeast (CNRSE)
|  | 243 | 2009 Garaventa Wheelchair Lift, 750 lb. Capacity | 2015-05-06 | D1015 310 1900 | 0.604 | 6.55
|  | 414 | 1995Hardy Air Lift Automotive Lift, 1,000 lb. Capacity | 2016-03-01 | E1035 100 1900 | 0.773 | 51.8
|  | 414 | 1993 Space Saver Automotive Lift, 12,000 lb. Capacity | 2016-03-01 | E1035 100 1900 | 0.773 | 51.8
|  | 414 | 2008 Direct Lift Automotive Lift, 9,000 lb. Capacity | 2016-03-01 | E1035 100 1900 | 0.773 | 51.8
|  | 414 | 2008 Prokar Automotive Lift, 11,000 lb. Capacity | 2016-03-01 | E1035 100 1900 | 0.773 | 51.8
|  | 414 | 2008 Prokar Automotive Lift, 11,000 lb. Capacity | 2016-03-01 | E1035 100 1900 | 0.773 | 51.8
|  | 414 | 2008 Prokar Automotive Lift, 11,000 lb. Capacity | 2016-03-01 | E1035 100 1900 | 0.773 | 51.8
|  | 448 | 1985 Otis Passenger Hydraulic | 2016-03-01 | D1015 110 1950 | 1.853 | 1525
Elevator, 3,500 lb. Capacity
|  | 1488 | 1980 Dover Passenger Hydraulic | 2016-05-01 | D1015 110 1950 | 1.853 | 1525
Elevator, 2,500 lb. Capacity
|  | 1553 | 1985 U. S. Elevator Passenger Hydraulic | 2016-05-01 | D1015 110 1950 | 1.853 | 1525
Elevator, 3,000 lb. Capacity
|  | 1842 | 2000 Schindler Passenger Hydraulic | 2016-05-01 | D1015 110 1950 | 1.853 | 1525
Elevator, 2,500 lb. Capacity
|  | 1900 | 2001 Willift Platform Lift, 5,000 lb. Capacity | 2016-03-01 | E1035 310 1900 | 0.816 | 9.5
|  | 1965 | 2001 AMMCO Automotive Lift, 12,000 lb. Capacity | 2016-03-01 | E1035 100 1900 | 0.773 | 51.8
|  | 1965 | 2001 AMMCO Automotive Lift, 12,000 lb. Capacity | 2016-03-01 | E1035 100 1900 | 0.773 | 51.8
|  | 1965 | 2001 AMMCO Automotive Lift, 12,000 lb. Capacity | 2016-03-01 | E1035 100 1900 | 0.773 | 51.8
|  | 1965 | 2001 AMMCO Automotive Lift, 12,000 lb. Capacity | 2016-03-01 | E1035 100 1900 | 0.773 | 51.8
|  | 1965 | 2001 AMMCO Automotive Lift, 12,000 lb. Capacity | 2016-03-01 | E1035 100 1900 | 0.773 | 51.8
|  | 1965 | 2001 AMMCO Automotive Lift, 12,000 lb. Capacity | 2016-03-01 | E1035 100 1900 | 0.773 | 51.8
|  | 1965 | 2005 AMMCO Automotive Lift, 9,000 lb. Capacity | 2016-03-01 | E1035 100 1900 | 0.773 | 51.8
|  | 1965 | 2005 AMMCO Automotive Lift, 9,000 lb. Capacity | 2016-03-01 | E1035 100 1900 | 0.773 | 51.8
|  | 2078 | 2002 Schindler Passenger Hydraulic | 2016-05-01 | D1015 110 1950 | 1.853 | 1525
Elevator, 3,500 lb. Capacity
|  | 2104 | 2004 Schindler Passenger Hydraulic Elevator, 2500 lb. Capacity | 2016-04-01 | D1015 110 1950 | 1.853 | 1525
|  | 2104 | 2004 Schindler Passenger Hydraulic Elevator, 2500 lb. Capacity | 2016-04-01
|  | 2105 | 2003 Schindler Passenger Hydraulic | 2016-05-01 | D1015 110 1950 | 1.853 | 1525
Elevator, 3,500 lb. Capacity
|  | 2215 | 2006 Mowrey Passenger Hydraulic | 2016-05-01 | D1015 110 1950 | 1.853 | 1525
Elevator, 2,500 lb. Capacity
|  | 2234 | 2008 Schindler Passenger Hydraulic | 2016-05-01 | D1015 110 1950 | 1.853 | 1525
Elevator, 3,500 lb. Capacity

## Mayport 3.5.11 Oil Water Sep (hidden)
Attachment J-1502000-30
Oily Water Separators
The Contractor shall develop and implement an Oily Water Separator Systems maintenance, repair and cleaning program for the Oily Water Separator Systems and all mechanically and electrically interlocked ancillary parts, equipment, and components of the Oily Water Separator Systems, such as: tanks, piping, sumps, dispensers, leak detection systems, sensors, secondary containment systems, etc. |  |  |  |  | Semi Annual Cleaning |  |  | Monthly Inspection and Maintenance
Asset Number | Asset Location | Description/Source | Size (gallons) | Discharge | Reference | Total Direct Labor Hours | Total Direct Materials | Reference | Total Direct Labor Hours | Total Direct Materials
Commander, Navy Region Southeast (CNRSE)
MYP-1488-PSY-01 | MAYPOR-1488 | Oil Water Separator "A"/SIMA | 1000 | Sanitary | G1023 210 1010, remove 500 gallon UST (non-leaking) | 11 | 52.7 | G30151082950, Storage tank, ground level, annualized | 8.688 | 172.8
MYP-1488-PSY-02 | MAYPOR-1488 | Oil Water Separator "B"/SIMA | 1000 | Sanitary | G1023 210 1010, remove 500 gallon UST (non-leaking) | 11 | 52.7 | G30151082950, Storage tank, ground level, annualized | 8.688 | 172.8
MYP-1488-PSY-03 | MAYPOR-1488 | Oil Water Separator "C"/SIMA | 1000 | Sanitary | G1023 210 1010, remove 500 gallon UST (non-leaking) | 11 | 52.7 | G30151082950, Storage tank, ground level, annualized | 8.688 | 172.8
MYP-1553-EQO-01 | MAYPOR-1553 | Oil Water Separator/AIMD | 1000 | Sanitary | G1023 210 1010, remove 500 gallon UST (non-leaking) | 11 | 52.7 | G30151082950, Storage tank, ground level, annualized | 8.688 | 172.8
[6 empty] | 44 | 210.8 |  | 34.752 | 691.2
[9 empty] | 78.752 | 725.952
| 1338 | 560 | Aircraft Hangar | Sanitary | G1023 210 1010 | 5.6 | 784 | G3015 108 2950 | 7.24 | 17.1
| 1343 | 1000 | Aircraft Hangar | Sanitary | G1023 210 1010 | 10 | 1400 | G3015 108 2950 | 7.24 | 17.1
| 1461 | 4000 | Parking Lot & Wash Pad | Sanitary | G1023 210 1010 | 40 | 5600 | G3015 108 2950 | 7.24 | 17.1
| 1488 | 1000 | SIMA | Sanitary | G1023 210 1010 | 10 | 1400 | G3015 108 2950 | 7.24 | 17.1
| 1488 | 1000 | SIMA | Sanitary | G1023 210 1010 | 10 | 1400 | G3015 108 2950 | 7.24 | 17.1
| 1488 | 1000 | SIMA | Sanitary | G1023 210 1010 | 10 | 1400 | G3015 108 2950 | 7.24 | 17.1
| 1519 | 1000 | Wash Rack | Sanitary | G1023 210 1010 | 10 | 1400 | G3015 108 2950 | 7.24 | 17.1
| 1552 | 1000 | Aircraft Hangar | Sanitary | G1023 210 1010 | 10 | 1400 | G3015 108 2950 | 7.24 | 17.1
| 1553 | 1000 | AMID | Sanitary | G1023 210 1010 | 10 | 1400 | G3015 108 2950 | 7.24 | 17.1
| 1555 | 560 | Training Facility | Sanitary | G1023 210 1010 | 5.6 | 784 | G3015 108 2950 | 7.24 | 17.1
| 1556 | 250 | Training Facility | Sanitary | G1023 210 1010 | 2.5 | 350 | G3015 108 2950 | 7.24 | 17.1
| 1600 | 500 | Wash Rack | Sanitary/Storm | G1023 210 1010 | 5 | 700 | G3015 108 2950 | 7.24 | 17.1
| 1609 | 1000 | Engine Test Facility | Sanitary | G1023 210 1010 | 10 | 1400 | G3015 108 2950 | 7.24 | 17.1
| 1611 | 1000 | Wash Pad | Sanitary | G1023 210 1010 | 10 | 1400 | G3015 108 2950 | 7.24 | 17.1
| 1613 | 1000 | CBU Complex | Sanitary | G1023 210 1010 | 10 | 1400 | G3015 108 2950 | 7.24 | 17.1
| 2081 | 1500 | Wash Pad | Sanitary | G1023 210 1010 | 15 | 2100 | G3015 108 2950 | 7.24 | 17.1
| 2288 | 500 | Fuels Lab | Sanitary | G1023 210 1010 | 5 | 700 | G3015 108 2950 | 7.24 | 17.1
| East OWS | 5000 | Bulk Tanks | Storm | G1023 210 1010 | 50 | 7000 | G3015 108 2950 | 7.24 | 17.1
| West OWS | 5000 | Parking | Sanitary/Storm | G1023 210 1010 | 50 | 7000 | G3015 108 2950 | 7.24 | 17.1
Naval Supply (NAVSUP) Fleet Logistics Center Jacksonville (FLCJ) – Fuel Depot
| Outfall 2 - Fuel Depot Heckscher Drive | 4000 | DFM Area | Storm | G1023 210 1010 | 40 | 5600 | G3015 108 2950 | 7.24 | 17.1
| Outfall 3 - Fuel Depot Heckscher Drive | 3000 | DFM Area | Storm | G1023 210 1010 | 30 | 4200 | G3015 108 2950 | 7.24 | 17.1
| Outfall 4 - Fuel Depot Heckscher Drive | 3500 | DFM/JP-5 Areas | Storm | G1023 210 1010 | 35 | 4900 | G3015 108 2950 | 7.24 | 17.1
(Weir & Dam Structure)
| Outfall 6 - Fuel Depot Heckscher Drive | 58000 | JP-5 Area | Storm | G1023 210 1010 | 580 | 81200 | G3015 108 2950 | 7.24 | 17.1
(Officer's Pool Structure)
| Outfall 7 - Fuel Depot Heckscher Drive | 3500 | JP-5 Area | Storm | G1023 210 1010 | 35 | 4900 | G3015 108 2950 | 7.24 | 17.1
(Weir & Dam Structure)
Note on F7: Author: Based on RS Means Line Item G1023 210 1010 - 500gal/31 hours =16.129 gal/hour. 1.6 Labor Hours to Transfer and dispose of 10% of volume. Assume 30 minute round trip travel time. Properly dispose of sludge/water - $26.35/Kgal based on PW5 utility rates for NAVSTA Mayport
Note on F8: Author: Based on RS Means Line Item G1023 210 1010 - 500gal/31 hours =16.129 gal/hour. 1.6 Labor Hours to Transfer and dispose of 10% of volume. Assume 30 minute round trip travel time. Properly dispose of sludge/water - $26.35/Kgal based on PW5 utility rates for NAVSTA Mayport
Note on F9: Author: Based on RS Means Line Item G1023 210 1010 - 500gal/31 hours =16.129 gal/hour. 1.6 Labor Hours to Transfer and dispose of 10% of volume. Assume 30 minute round trip travel time. Properly dispose of sludge/water - $26.35/Kgal based on PW5 utility rates for NAVSTA Mayport
Note on F10: Author: Based on RS Means Line Item G1023 210 1010 - 500gal/31 hours =16.129 gal/hour. 1.6 Labor Hours to Transfer and dispose of 10% of volume. Assume 30 minute round trip travel time. Properly dispose of sludge/water - $26.35/Kgal based on PW5 utility rates for NAVSTA Mayport
Note on F14: Author: Based on RS Means Line Item G1023 210 1010 - 0.250 Labor Hours to Transfer Liquids, 10% of volume. Volume 500 Gallons. 10% of 500 Gallons = 50 Gallons 0.250 Labor Hours / 50 gallons = 0.005 Labor Hours per Gallon Properly dispose of sludge/water - $35.00 per 50 Gallons $35.00 / 50 Gallons = $0.70 per gallon

## Mayport 3.5.12 Traffic Lights (hidden)
Attachment J-1502000-27
Lighting Systems
Lighting Systems commence at and include the utility isolation point of connection. The Contractor shall develop and implement a Lighting Systems maintenance program to clean, re-lamp, and make all necessary repairs to the Lighting Systems and all mechanically and electrically interlocked ancillary parts, equipment, and components of the Lighting Systems, such as: replacement of defective bulbs, batteries, tubes, ballasts, fuses, starters, switches, diffusers, covers, reflectors, photocells, controls, etc.
Asset Number | Asset Location | Facility Number | Building/ Structure Lights | Pole Mounted Lights | Sidewalk Lights | Flag Pole | Static Display Lights | Marque/ Sign Lights |  | Reference | Total Direct Labor Hours | Total Direct Materials
Commander, Navy Region Southeast (CNRSE)
|  | 1 | 15 | 15 | 1 | 6 | 3 | 2 |  | D5023 270 2010 & 2020 | 8.1732 | 499.8
|  | 3 | 3 | 4 | 0 | 0 | 0 | 0 |  | D5023 270 2010 & 2020 | 1.3622 | 83.3
|  | 25 | 10 | 1 | 0 | 0 | 0 | 0 |  | D5023 270 2010 & 2020 | 2.1406 | 130.9
|  | 34 | 1 | 4 | 0 | 0 | 0 | 0 |  | D5023 270 2010 & 2020 | 0.973 | 59.5
|  | 39-1 | 5 | 4 | 0 | 0 | 0 | 0 |  | D5023 270 2010 & 2020 | 1.7514 | 107.1
|  | 40-2 | 5 | 4 | 0 | 0 | 0 | 0 |  | D5023 270 2010 & 2020 | 1.7514 | 107.1
|  | 41-3 | 5 | 8 | 0 | 0 | 0 | 0 |  | D5023 270 2010 & 2020 | 2.5298 | 154.7
|  | 42-4 | 5 | 8 | 0 | 0 | 0 | 0 |  | D5023 270 2010 & 2020 | 2.5298 | 154.7
|  | 43-5 | 5 | 8 | 0 | 0 | 0 | 0 |  | D5023 270 2010 & 2020 | 2.5298 | 154.7
|  | 44-6 | 5 | 8 | 0 | 0 | 0 | 0 |  | D5023 270 2010 & 2020 | 2.5298 | 154.7
|  | 45-7 | 5 | 4 | 0 | 0 | 0 | 0 |  | D5023 270 2010 & 2020 | 1.7514 | 107.1
|  | 48 | 3 | 0 | 0 | 0 | 0 | 0 |  | D5023 270 2010 & 2020 | 0.5838 | 35.7
|  | 53 | 4 | 5 | 0 | 0 | 0 | 0 |  | D5023 270 2010 & 2020 | 1.7514 | 107.1
|  | 111 | 0 | 23 | 0 | 0 | 0 | 0 |  | D5023 270 2010 & 2020 | 4.4758 | 273.7
|  | 113 | 2 | 1 | 0 | 0 | 0 | 0 |  | D5023 270 2010 & 2020 | 0.5838 | 35.7
|  | 115 | 3 | 0 | 0 | 0 | 0 | 0 |  | D5023 270 2010 & 2020 | 0.5838 | 35.7
|  | 191 | 39 | 7 | 0 | 0 | 0 | 0 |  | D5023 270 2010 & 2020 | 8.9516 | 547.4
|  | 234 | 9 | 0 | 0 | 0 | 0 | 0 |  | D5023 270 2010 & 2020 | 1.7514 | 107.1
|  | 242 | 17 | 6 | 1 | 0 | 0 | 0 |  | D5023 270 2010 & 2020 | 4.6704 | 285.6
|  | 243 | 31 | 22 | 0 | 0 | 0 | 1 |  | D5023 270 2010 & 2020 | 10.5084 | 642.6
|  | 244 | 7 | 6 | 0 | 0 | 0 | 2 |  | D5023 270 2010 & 2020 | 2.919 | 178.5
|  | 245 | 20 | 13 | 0 | 0 | 0 | 3 |  | D5023 270 2010 & 2020 | 7.0056 | 428.4
|  | 262 | 32 | 45 | 0 | 0 | 0 | 0 |  | D5023 270 2010 & 2020 | 14.9842 | 916.3
|  | 289 | 17 | 2 | 0 | 0 | 0 | 0 |  | D5023 270 2010 & 2020 | 3.6974 | 226.1
|  | 298 | 10 | 8 | 0 | 1 | 0 | 0 |  | D5023 270 2010 & 2020 | 3.6974 | 226.1
|  | 337 | 16 | 5 | 0 | 0 | 0 | 0 |  | D5023 270 2010 & 2020 | 4.0866 | 249.9
|  | 350 | 44 | 0 | 0 | 0 | 0 | 1 |  | D5023 270 2010 & 2020 | 8.757 | 535.5
|  | 351 | 6 | 1 | 0 | 1 | 0 | 0 |  | D5023 270 2010 & 2020 | 1.5568 | 95.2
|  | 412 | 0 | 7 | 0 | 0 | 0 | 0 |  | D5023 270 2010 & 2020 | 1.3622 | 83.3
|  | 425 | 191 | 15 | 22 | 0 | 0 | 3 |  | D5023 270 2010 & 2020 | 44.9526 | 2748.9
|  | 436 | 5 | 0 | 0 | 0 | 0 | 0 |  | D5023 270 2010 & 2020 | 0.973 | 59.5
|  | 448 | 6 | 4 | 0 | 2 | 0 | 0 |  | D5023 270 2010 & 2020 | 2.3352 | 142.8
|  | 451 | 17 | 2 | 0 | 0 | 0 | 0 |  | D5023 270 2010 & 2020 | 3.6974 | 226.1
|  | 460 | 18 | 22 | 0 | 0 | 0 | 0 |  | D5023 270 2010 & 2020 | 7.784 | 476
|  | 1264 | 18 | 6 | 0 | 0 | 0 | 0 |  | D5023 270 2010 & 2020 | 4.6704 | 285.6
|  | 1326 | 12 | 6 | 0 | 0 | 0 | 0 |  | D5023 270 2010 & 2020 | 3.5028 | 214.2
|  | 1333 | 9 | 0 | 0 | 0 | 0 | 0 |  | D5023 270 2010 & 2020 | 1.7514 | 107.1
|  | 1358 | 4 | 2 | 0 | 0 | 0 | 0 |  | D5023 270 2010 & 2020 | 1.1676 | 71.4
|  | 1391 | 33 | 10 | 0 | 2 | 0 | 1 |  | D5023 270 2010 & 2020 | 8.9516 | 547.4
|  | 1397 | 9 | 0 | 0 | 0 | 0 | 1 |  | D5023 270 2010 & 2020 | 1.946 | 119
|  | 1425 | 2 | 6 | 0 | 0 | 0 | 0 |  | D5023 270 2010 & 2020 | 1.5568 | 95.2
|  | 1470 | 10 | 4 | 0 | 0 | 0 | 0 |  | D5023 270 2010 & 2020 | 2.7244 | 166.6
|  | 1471 | 7 | 4 | 0 | 0 | 0 | 0 |  | D5023 270 2010 & 2020 | 2.1406 | 130.9
|  | 1523 | 1 | 1 | 0 | 0 | 0 | 0 |  | D5023 270 2010 & 2020 | 0.3892 | 23.8
|  | 1552 | 35 | 13 | 7 | 0 | 0 | 0 |  | D5023 270 2010 & 2020 | 10.703 | 654.5
|  | 1554 | 32 | 6 | 6 | 0 | 0 | 0 |  | D5023 270 2010 & 2020 | 8.5624 | 523.6
|  | 1555 | 30 | 6 | 17 | 0 | 0 | 0 |  | D5023 270 2010 & 2020 | 10.3138 | 630.7
|  | 1556 | 14 | 5 | 0 | 0 | 0 | 0 |  | D5023 270 2010 & 2020 | 3.6974 | 226.1
|  | 1576 | 8 | 4 | 0 | 0 | 0 | 0 |  | D5023 270 2010 & 2020 | 2.3352 | 142.8
|  | 1585 | 39 | 5 | 14 | 0 | 0 | 0 |  | D5023 270 2010 & 2020 | 11.2868 | 690.2
|  | 1586 | 35 | 8 | 12 | 0 | 0 | 0 |  | D5023 270 2010 & 2020 | 10.703 | 654.5
|  | 1587 | 44 | 4 | 5 | 0 | 0 | 0 |  | D5023 270 2010 & 2020 | 10.3138 | 630.7
|  | 1613 | 16 | 0 | 0 | 0 | 0 | 0 |  | D5023 270 2010 & 2020 | 3.1136 | 190.4
|  | 1618 | 0 | 3 | 0 | 0 | 0 | 0 |  | D5023 270 2010 & 2020 | 0.5838 | 35.7
|  | 1624 | 0 | 2 | 0 | 0 | 0 | 0 |  | D5023 270 2010 & 2020 | 0.3892 | 23.8
|  | 1805 | 0 | 14 | 0 | 0 | 0 | 0 |  | D5023 270 2010 & 2020 | 2.7244 | 166.6
|  | 1842 | 20 | 2 | 0 | 0 | 0 | 0 |  | D5023 270 2010 & 2020 | 4.2812 | 261.8
|  | 1868 | 3 | 6 | 0 | 0 | 0 | 1 |  | D5023 270 2010 & 2020 | 1.946 | 119
|  | 1878 | 7 | 3 | 0 | 0 | 0 | 0 |  | D5023 270 2010 & 2020 | 1.946 | 119
|  | 1888 | 15 | 6 | 0 | 0 | 0 | 0 |  | D5023 270 2010 & 2020 | 4.0866 | 249.9
|  | 1960 | 23 | 7 | 0 | 0 | 0 | 0 |  | D5023 270 2010 & 2020 | 5.838 | 357
|  | 1980 | 116 | 12 | 0 | 0 | 0 | 1 |  | D5023 270 2010 & 2020 | 25.1034 | 1535.1
|  | 1983 | 2 | 4 | 0 | 0 | 0 | 0 |  | D5023 270 2010 & 2020 | 1.1676 | 71.4
|  | 1986 | 14 | 3 | 0 | 0 | 0 | 0 |  | D5023 270 2010 & 2020 | 3.3082 | 202.3
|  | 2038 | 3 | 0 | 0 | 0 | 0 | 0 |  | D5023 270 2010 & 2020 | 0.5838 | 35.7
|  | 2040 | 15 | 5 | 0 | 0 | 0 | 1 |  | D5023 270 2010 & 2020 | 4.0866 | 249.9
|  | 2051 | 3 | 4 | 0 | 2 | 0 | 0 |  | D5023 270 2010 & 2020 | 1.7514 | 107.1
|  | 2074 | 0 | 4 | 0 | 0 | 0 | 0 |  | D5023 270 2010 & 2020 | 0.7784 | 47.6
|  | 2075 | 0 | 4 | 0 | 0 | 0 | 0 |  | D5023 270 2010 & 2020 | 0.7784 | 47.6
|  | 2076 | 0 | 4 | 0 | 0 | 0 | 0 |  | D5023 270 2010 & 2020 | 0.7784 | 47.6
|  | 2078 | 10 | 19 | 0 | 0 | 0 | 0 |  | D5023 270 2010 & 2020 | 5.6434 | 345.1
|  | 2105 | 36 | 8 | 1 | 0 | 0 | 2 |  | D5023 270 2010 & 2020 | 9.1462 | 559.3
|  | 2107 | 4 | 0 | 0 | 0 | 0 | 0 |  | D5023 270 2010 & 2020 | 0.7784 | 47.6
|  | 2108 | 2 | 3 | 0 | 0 | 0 | 0 |  | D5023 270 2010 & 2020 | 0.973 | 59.5
|  | 2215 | 9 | 0 | 0 | 0 | 0 | 0 |  | D5023 270 2010 & 2020 | 1.7514 | 107.1
|  | 2234 | 26 | 16 | 9 | 0 | 0 | 0 |  | D5023 270 2010 & 2020 | 9.9246 | 606.9
|  | 2257 | 24 | 4 | 0 | 0 | 0 | 0 |  | D5023 270 2010 & 2020 | 5.4488 | 333.2
|  | 2287 | 33 | 9 | 0 | 0 | 0 | 0 |  | D5023 270 2010 & 2020 | 8.1732 | 499.8
|  | A Pier | 4 | 4 | 0 | 0 | 0 | 0 |  | D5023 270 2010 & 2020 | 1.5568 | 95.2
|  | B Pier | 6 | 28 | 0 | 0 | 0 | 0 |  | D5023 270 2010 & 2020 | 6.6164 | 404.6
|  | C-1 Pier | 89 | 36 | 0 | 0 | 0 | 0 |  | D5023 270 2010 & 2020 | 24.325 | 1487.5
|  | D Pier | 8 | 18 | 0 | 0 | 0 | 0 |  | D5023 270 2010 & 2020 | 5.0596 | 309.4
|  | E Pier | 9 | 13 | 0 | 0 | 0 | 0 |  | D5023 270 2010 & 2020 | 4.2812 | 261.8
|  | F Pier | 9 | 9 | 0 | 0 | 0 | 0 |  | D5023 270 2010 & 2020 | 3.5028 | 214.2
|  | South Wall | 4 | 3 | 0 | 0 | 0 | 0 |  | D5023 270 2010 & 2020 | 1.3622 | 83.3
Naval Supply (NAVSUP) Fleet Logistics Center Jacksonville (FLCJ) – Fuel Depot
| JP-5 Truck Loading Rack |  | 1 | 4 | 0 | 0 | 0 |  | 0 | D5023 270 2010 & 2020 | 0.973 | 59.5
| JP-5 Fuel Storage Tank |  | 5 | 4 | 0 | 0 | 0 |  | 0 | D5023 270 2010 & 2020 | 1.7514 | 107.1
| JP-5 Fuel Storage Tank |  | 5 | 4 | 0 | 0 | 0 |  | 0 | D5023 270 2010 & 2020 | 1.7514 | 107.1
| JP-5 Fuel Storage Tank |  | 5 | 8 | 0 | 0 | 0 |  | 0 | D5023 270 2010 & 2020 | 2.5298 | 154.7
| JP-5 Fuel Storage Tank |  | 5 | 8 | 0 | 0 | 0 |  | 0 | D5023 270 2010 & 2020 | 2.5298 | 154.7
| JP-5 Fuel Storage Tank |  | 5 | 8 | 0 | 0 | 0 |  | 0 | D5023 270 2010 & 2020 | 2.5298 | 154.7
| JP-5 Fuel Storage Tank |  | 5 | 8 | 0 | 0 | 0 |  | 0 | D5023 270 2010 & 2020 | 2.5298 | 154.7
| JP-5 Fuel Storage Tank |  | 5 | 4 | 0 | 0 | 0 |  | 0 | D5023 270 2010 & 2020 | 1.7514 | 107.1
| JP-5 Pump Station |  | 3 | 0 | 0 | 0 | 0 |  | 0 | D5023 270 2010 & 2020 | 0.5838 | 35.7
| JP-5 Truck Loading Rack |  | 4 | 5 | 0 | 0 | 0 |  | 0 | D5023 270 2010 & 2020 | 1.7514 | 107.1
| Pier |  | 0 | 23 | 0 | 0 | 0 |  | 0 | D5023 270 2010 & 2020 | 4.4758 | 273.7
| JP-5 Truck Loading Rack |  | 2 | 1 | 0 | 0 | 0 |  | 0 | D5023 270 2010 & 2020 | 0.5838 | 35.7
| Sripping Pump Shed |  | 3 |  | 0 | 0 | 0 |  | 0 | D5023 270 2010 & 2020 | 0.5838 | 35.7
| DFM Fuel Storage Tank |  | 0 | 4 | 0 | 0 | 0 |  | 0 | D5023 270 2010 & 2020 | 0.7784 | 47.6
| DFM Fuel Storage Tank |  | 0 | 4 | 0 | 0 | 0 |  | 0 | D5023 270 2010 & 2020 | 0.7784 | 47.6
| DFM Fuel Storage Tank |  | 0 | 4 | 0 | 0 | 0 |  | 0 | D5023 270 2010 & 2020 | 0.7784 | 47.6
| DFM Truck Loading Rack |  | 2 | 3 | 0 | 0 | 0 |  | 0 | D5023 270 2010 & 2020 | 0.973 | 59.5
| DFM Pump Station |  | 4 | 0 | 0 | 0 | 0 |  | 0 | D5023 270 2010 & 2020 | 0.7784 | 47.6
| Boat Shed |  | 24 | 4 | 0 | 0 | 0 |  | 0 | D5023 270 2010 & 2020 | 5.4488 | 333.2
Navy Exchange (NEX)
|  | 1900 | 74 | 40 | 0 | 0 | 0 |  | 4 | D5023 270 2010 & 2020 | 22.9628 | 1404.2
Southeast Regional Maintenance Center (SERMC)
|  | 1488 | 38 | 6 | 0 | 0 | 0 |  | 0 | D5023 270 2010 & 2020 | 8.5624 | 523.6
|  |  | 1603 | 747 | 95 | 14 | 3 | 19 | 4 | 2485
Attachment J-1502000-28
Traffic Control Lighting Systems
Traffic Control Lighting Systems commence at and include the utility isolation point of connection. The Contractor shall develop and implement a Traffic Control Lighting Systems maintenance program to inspect, clean, re-lamp, and make all necessary repairs to the Traffic Control Lighting Systems and all mechanically and electrically interlocked ancillary parts, equipment, and components of the Lighting Systems, such as: replacement of defective bulbs, fuses, lens, starters, switches, diffusers, covers, reflectors, photocells, controls, etc. | [9 empty] | Maintenance Lighting |  |  | Maintenance Control Systems |  |  | Repair
Asset Number | Asset Location | Crosswalk lights | Lane Lights | Traffic Signals | Directional Sign with Lights | Flashing warning signs at gate | Stop and Go lights at gates | Canopy Lane Lights at gates | Controllers | Reference | Total Direct Labor Hours | Total Direct Materials | Reference | Total Direct Labor Hours | Total Direct Materials | Reference | Total Direct Labor Hours | Total Direct Materials
Commander, Navy Region Southeast (CNRSE)
| Maine St. /Moale Ave. | 5 | 0 | 9 | 0 | 0 | 0 | 0 | 1 | G20156101950, Traffic Signal light, annualized | 31.934 | 2030 | D30651001950, Controls, central system, elecro/pneumatic, annualized | 1.921 | 184 | G4023 210 1010 | 0.6636 | 65.8
| Maine St./ Massey Ave. | 4 | 0 | 7 | 0 | 0 | 0 | 0 | 1 | G20156101950, Traffic Signal light, annualized | 25.091 | 1595 | D30651001950, Controls, central system, elecro/pneumatic, annualized | 1.921 | 184 | G4023 210 1010 | 0.5214 | 51.7
| Supply Rd/ Massey Ave. | 5 | 0 | 8 | 0 | 0 | 0 | 0 | 1 | G20156101950, Traffic Signal light, annualized | 29.653 | 1885 | D30651001950, Controls, central system, elecro/pneumatic, annualized | 1.921 | 184 | G4023 210 1010 | 0.6162 | 61.1
| Baltimore St/ Massey Ave. | 4 | 0 | 8 | 0 | 0 | 0 | 0 | 1 | G20156101950, Traffic Signal light, annualized | 27.372 | 1740 | D30651001950, Controls, central system, elecro/pneumatic, annualized | 1.921 | 184 | G4023 210 1010 | 0.5688 | 56.4
| Bon Homme Richard/ Massey Ave. | 4 | 0 | 8 | 0 | 0 | 0 | 0 | 1 | G20156101950, Traffic Signal light, annualized | 27.372 | 1740 | D30651001950, Controls, central system, elecro/pneumatic, annualized | 1.921 | 184 | G4023 210 1010 | 0.5688 | 56.4
| Maine St/Bogey’s | 2 | 10 | 4 | 0 | 0 | 0 | 0 | 1 | G20156101950, Traffic Signal light, annualized | 36.496 | 2320 | D30651001950, Controls, central system, elecro/pneumatic, annualized | 1.921 | 184 | G4023 210 1010 | 0.7584 | 75.2
| Runway | 0 | 0 | 0 | 0 | 0 | 2 | 0 |  | G20156101950, Traffic Signal light, annualized | 4.562 | 290 | D30651001950, Controls, central system, elecro/pneumatic, annualized | 0 | 0 | G4023 210 1010 | 0.0948 | 9.4
| Manley | 0 | 0 | 8 | 0 | 0 | 0 | 0 | 1 | G20156101950, Traffic Signal light, annualized | 18.248 | 1160 | D30651001950, Controls, central system, elecro/pneumatic, annualized | 1.921 | 184 | G4023 210 1010 | 0.3792 | 37.6
| Maine Gate | 0 | 0 | 3 | 0 | 2 | 0 | 15 | 1 | G20156101950, Traffic Signal light, annualized | 45.62 | 2900 | D30651001950, Controls, central system, elecro/pneumatic, annualized | 1.921 | 184 | G4023 210 1010 | 0.948 | 94
| Back Gate #5 | 0 | 3 | 0 | 3 | 0 | 0 | 0 | 0 | G20156101950, Traffic Signal light, annualized | 13.686 | 870 | D30651001950, Controls, central system, elecro/pneumatic, annualized | 0 | 0 | G4023 210 1010 | 0.2844 | 28.2
| Back Gate5A | 0 | 4 | 0 | 0 | 0 | 0 | 0 | 0 | G20156101950, Traffic Signal light, annualized | 9.124 | 580 | D30651001950, Controls, central system, elecro/pneumatic, annualized | 0 | 0 | G4023 210 1010 | 0.1896 | 18.8
| Back Barriers | 0 | 0 | 0 | 0 | 12 | 0 | 0 | 0 | G20156101950, Traffic Signal light, annualized | 27.372 | 1740 | D30651001950, Controls, central system, elecro/pneumatic, annualized | 0 | 0 | G4023 210 1010 | 0.5688 | 56.4
| Slide Gates/ Gate 5A | 0 | 0 | 0 | 0 | 4 | 0 | 0 | 0 | G20156101950, Traffic Signal light, annualized | 9.124 | 580 | D30651001950, Controls, central system, elecro/pneumatic, annualized | 0 | 0 | G4023 210 1010 | 0.1896 | 18.8
|  | 24 | 17 | 55 | 3 | 18 | 2 | 15 | 8
[11 empty] | 305.654 | 19430 |  | 15.368 | 1472 |  | 6.3516 | 629.8
[14 empty] | 321.022 | 20902
Note on K7: Author: On average the maintenance time for most lighting corresponds with D5023 270 2010 and 2020 the Metal Halide Fixture

## Mayport 1604000 (Wastewater) (hidden)
Wastewater (Including OWWO) PM |  |  |  | Wastewater (Including OWWO) IMP
G3025 410 1950 | 0.954 | 17.1 | Ejector Pump Sewage | D2023 150 0020 | 0.12 | 30 | Valve Non-Drain Less than 1-1/2"
G3025 412 1950 | 0.97 | 19.35 | Ejector Pump | D2023 152 0020 | 0.1527 | 48 | Valve Non-Drain2"
G3025 412 2950 | 1.652 | 19.35 | Ejector Pump Pump Type | D2023 154 0020 | 0.24 | 157.5 | Valve Non-Drain 3"
G3025 420 1950 | 1.456 | 17.1 | Sewage Lift Pump Over 1 HP | D2023 156 0020 | 1.2239 | 157.5 | Valve Non-Drain 4"
G3025 530 1950 | 5.136 | 19.35 | Aerator Floating | D2023 156 0030 | 1.5014 | 210 | Valve Non-Drain 6"
G3025 532 1950 | 6.477 | 77.5 | Barminutor | D2023 156 0040 | 1.6242 | 357.5 | Valve Non-Drain 8"
G3025 534 1950 | 10.308 | 155 | Aerator Blower | D2023 156 0050 | 1.7581 | 630 | Valve Non-Drain 10"
G3025 536 1950 | 5.394 | 58 | Clarifier
G3025 538 1950 | 2.71 | 77.5 | Comminutor
G3025 540 1950 | 1.134 | 38.5 | Trickling Filter
G3025 542 1950 | 1.087 | 38.5 | Grit Drive
G3025 544 1950 | 1.124 | 19.35 | Sewage Mixer
Average: | 3.2002 | 46.3833 |  | Average: | 0.94576 | 227.2143
Assets: | 947 | 947 |  | Assets: | 947 | 947
PM: | 3030.5578 | 43925.0167 |  | IMP: | 895.632 | 215171.9286

## Mayport 1605000 (Steam) (hidden)
Steam PM |  |  |  | Steam IMP
D3025 110 1950 | 3.828 | 148 | Electric Boiler Hot Water Up to 150 Gallon | D3023 186 1010 | 3.277 | 539.9429 | Repair Boiler Gas 2000 MBH
D3025 130 1950 | 12.528 | 163 | Gas Boiler Hot Water up to 120 MBH | D3023 186 1050 | 5.7587 | 1390 | Replace Boiler Gas 2000 MBH
D3025 130 2950 | 15.881 | 184 | Gas Boiler Hot Water 120 to 5000 MBH | D3023 186 2010 | 6.1809 | 1862.5143 | Repair Boiler Gas 20,000 MBH
D3025 130 3950 | 17.378 | 192 | Gas Boiler Hot Water 500 to 1000 MBH | D3023 186 2050 | 156.14 | 9496.6667 | Replace Boiler Gas 20,000 MBH
D3025 130 4950 | 19.698 | 206 | Gas Boiler Hot Water Over 1000 MBH | D3023 198 1010 | 0.1 | 0 | Repair Blowoff System
D3025 140 1950 | 16.189 | 243 | Gas Boiler Steam Up to 120 MBH | D3023 198 1020 | 0.55527 | 388.3333 | Replace Blowoff System
D3025 140 2950 | 18.98 | 286 | Gas Boiler Steam 120 to 500 MBH | D3023 292 1010 | 0.40133 | 32.3667 | Repair Chemical Feed System
D3025 140 3950 | 20.695 | 300 | Gas Boiler Steam 500 to 1000 MBH | D3023 292 1030 | 0.16667 | 38.6667 | Replace Chemical Feed System
D3025 140 4950 | 22.45 | 320 | Gas Boiler Steam over 1000 MBH | D3023 294 1010 | 0.62967 | 211.6667 | Repair Feed Water Pump
D3025 210 1950 | 1.506 | 43 | Deaerator Tank | D3023 294 1030 | 2.2222 | 1366.6667 | Replace Feed Water Pump
D3025 310 1950 | 1.232 | 90 | Pump Boiler Fuel Oil | D3023 296 1010 | 0.1 | 0 | Repair Deaerator
D3025 310 2950 | 1.124 | 56.5 | Pump Condensate Return Over 1 H.P. | D3023 296 1030 | 9.325 | 1565 | Replace Deaerator
D3025 310 3950 | 1.142 | 113 | Pump Steam Condensate Return Duplex
Average: | 11.7408 | 180.3462 |  | Average: | 15.4047 | 1407.652
Assets: | 233 | 233 |  | Assets: | 233 | 233
PM: | 2735.6172 | 42020.6538 |  | IMP: | 3589.3014 | 327982.9123

## Wage Determination - IPUAT (hidden)
IPUAT CBA Wage Determination | Base Direct Labor |  |  |  | Health & Welfare |  |  |  | Insurance |  | Other Direct Cost |  |  |  | Taxes
Classification | 10/01/2017 Wage Rate | Shift Differential | Direct Labor Hours | Base Rate | Health & Welfare Package | 401k | Personal Time Off | Holiday's | General Liability | Workman's Compensation | Shoe Allowance | Safety Glasses | Uniforms | Pass and ID | State Unemployment (SUTA) | Federal Unemployment (FUTA) | Social Security | Medicare | Total Direct Labor Cost
Carpenter | 26.86 | 0 | 1816 | 48777.76 | 7990.4 | 3170.5544 | 4133.9152 | 2148.8 | 603.0869 | 1178.0317 | 150 | 60 | 100 | 159 | 216 | 56 | 3024.2211 | 707.2775 | 72475.0467
Carpenter Maintenance Worker | 24.39 | 0 | 1816 | 44292.24 | 7990.4 | 2878.9956 | 3753.7673 | 1951.2 | 603.0869 | 1069.7019 | 150 | 60 | 100 | 159 | 216 | 56 | 2746.1189 | 642.2375 | 66668.7481
|  |  | 1816 | [13 empty] | Average Annual |  | 72475.0467
[17 empty] | Average per Hour |  | 39.9092
Note on J3: Author: Assumption: General Liability averages $0.332096291740698 per labor hour
Note on K3: joel.crane: Assumption: Workman's Compensation Insurance = 0.024151% of Direct Labor
Note on L3: Author: CBA Article 15.5 Safety Shoes and Boots = $85.00 per year to employees required to wear steel toed safety shoes.
Note on M3: Author: CBA 22.8 Safety Glasses: Employer will timely reimburse a maximum of one hundred and twenty dollars ($120.00) per calendar year towards the purchase of prescription safety glasses with side shields provided the employee provides receipts. Assumption: 50% of all employees required prescription safety glasses. $120 per calendar year X 50% of all employees = $60 per calendar year
Note on N3: Author: Assumption: Uniform Cost Averages $100 Annually
Note on O3: Author: Rapidgate $159.00 annually
Note on P3: Author: 2.7% on first $8,000 of gross earnings
Note on Q3: Author: .8% of first $7,000 of gross earnings = $56.00
Note on R3: Author: Social Security = 6.2% of employees gross compensation
Note on S3: Author: Medicare = 1.45% of employees gross compensation
Note on J4: Author: Assumption: General Liability averages $0.332096291740698 per labor hour
Note on K4: joel.crane: Assumption: Workman's Compensation Insurance = 0.024151% of Direct Labor
Note on L4: Author: CBA Article 15.5 Safety Shoes and Boots = $85.00 per year to employees required to wear steel toed safety shoes.
Note on M4: Author: CBA 22.8 Safety Glasses: Employer will timely reimburse a maximum of one hundred and twenty dollars ($120.00) per calendar year towards the purchase of prescription safety glasses with side shields provided the employee provides receipts. Assumption: 50% of all employees required prescription safety glasses. $120 per calendar year X 50% of all employees = $60 per calendar year
Note on N4: Author: Assumption: Uniform Cost Averages $100 Annually
Note on O4: Author: Rapidgate $159.00 annually
Note on P4: Author: 2.7% on first $8,000 of gross earnings
Note on Q4: Author: .8% of first $7,000 of gross earnings = $56.00
Note on R4: Author: Social Security = 6.2% of employees gross compensation
Note on S4: Author: Medicare = 1.45% of employees gross compensation